## Grupa 1
RB | OPIS | DESCRIPTION | JEDINICA MJERE/UNIT OF MEASURE | KOLIČINA/QUANTITY | CIJENA/PRICE HRK | VRIJEDNOST/AMOUNT HRK
1 | Grupa 1: PRIČUVNI DIJELOVI I MATERIJAL ZA VISOKO-UČINSKI TEKUĆINSKI KROMATOGRAF | Group 1: COLUMNS / SPARE PARTS AND MATERIAL FOR UHPLC
1.1. | UHPLC amidna kolona, optimizirana za razdvajanje slobodnih 2-AB glikana, sa hibridnim česticama koje sadrže premošćujući etilen, veličina pora: 130 Å, veličina čestica: 1.7µm, i.d.: 2.1 mm, duljina: 100 mm, tlak do 15 000 Psi, temperatura do 90 °C | UHPLC Amide Glycan column, optimized for released 2-AB glycan separation, with ethylene bridged hybrid particles, pore size: 130 Å, particle size: 1.7µm, i.d.: 2.1 mm, length: 100 mm, up to 15 000 Psi, max temperature 90 °C | komad/piece | 15
1.2. | UHPLC amidna kolona, optimizirana za razdvajanje slobodnih 2-AB glikana, sa hibridnim česticama koje sadrže premošćujući etilen, veličina pora: 130 Å, veličina čestica: 1.7µm, i.d.: 2.1 mm, duljina: 150 mm, tlak do 15 000 Psi, temperatura do 90 °C | UHPLC Amide Glycan column, optimized for released 2-AB glycan separation, with ethylene bridged hybrid particles, pore size: 130 Å, particle size: 1.7µm, i.d.: 2.1 mm, length: 150 mm, up to 15 000 Psi, max temperature 90 °C | komad/piece | 9
1.3. | Brtva za klip glave, .0787 ID, s prirubnicom, UP30 brtva, original rezervni dio za uređaj Aquity H-Class UPLC | Head plunger seal, .0787 ID, flanged, UP30 seal, original spare part for Aquity H-Class UPLC | komad/piece | 15
1.4. | Klip glave, .0787 DIA X 1.415, original rezervni dio za uređaj Aquity H-Class UPLC | Plunger, .0787 DIA X 1.415, original spare part for Aquity H-Class UPLC | komad/piece | 15
1.5. | Nepovratni ventil primarne glave pumpe, I2V, original rezervni dio za uređaj Aquity H-Class UPLC | Cartridge, I2V, plate clamp, original spare part for Aquity H-Class UPLC | komad/piece | 10
1.6. | Nepovratni ventil akumulatorske glave pumpe, dvije razine, origina rezervni dio za uređaj Aquity H Class UPLC | Check valve, double ball and seal, original spare part for Aquity H-Class UPLC | komad/piece | 10
1.7. | Nepovratni ventil primarne glave pumpe, mehanički, s oprugom, komaptibalan s nanoACQUITY UPLC, original rezervni dio za uređaj Aquity H Class UPLC | UPLC Primary Check Valve Assy, fits into the nanoACQUITY UPLC, spring loaded check valve, original spare part for Aquity H-Class UPLC | komad/piece | 10
1.8. | Kit za održavanje ACQUITY FLR detektora, sadrži lampu, original rezervni dio za za uređaj Aquity H-Class UPLC | ACQUITY FLR detector perfomrance maintainance kit, contains lamp, original spare part for Aquity H-Class UPLC | komad/piece | 5
1.9. | Ferule za UHPLC, PEEK, 1/16, HPFT | Ferrule for the UHPLC, PEEK, 1/16, HPFT | komad/piece | 40
1.10. | Pločica za prikupljanje/čuvanje uzoraka sa 96 jažica, volumen jažica: 2 ml, kompatibilna s autosamplerom Waters 2795 i Pall vakuum manifoldom (uređajem za filtriranje uz pomoć vakuuma), za inkubacije uzoraka na temperaturama od -30 °C up to +80 °C, pojedinačna pakiranja do 10 komada | 96-well sample collection plate, volume: 2 ml, compatible with autosampler Waters 2795 and Pall vacuum manifold, for the temperatures -30 °C up to +80 °C, individual packaging up to 10 pieces | komad/piece | 600
1.11. | Pločica za prikupljanje/čuvanje uzoraka sa 96 jažica, volumen jažica: 1 ml, kompatibilna s autosamplerom Waters 2795 i Pall vakuum manifoldom (uređajem za filtriranje uz pomoć vakuuma), za inkubacije uzoraka na temperaturama od -30 °C up to +80 °C, pojedinačna pakiranja do 10 komada | 96-well sample collection plate, volume: 1 ml, compatible with autosampler Waters 2795 and Pall vacuum manifold, for the temperatures -30 °C up to +80 °C, individual packaging up to 10 pieces | komad/piece | 400
1.12. | Pločica za prikupljanje/čuvanje uzoraka sa 96 jažica, volumen jažica: 800 µL, kompatibilna s autosamplerom Waters 2795, za inkubacije uzoraka na temperaturama od -30 °C up to +80 °C, pojedinačna pakiranja do 10 komada | 96-well sample collection plate, volume: 800 µL, round well, compatible with autosampler Waters 2795, for the temperatures -30 °C up to +80 °C, individual packaging up to 10 pieces | komad/piece | 100
Rok isporuke: (broj dana od dana izdavanja narudžbenice)
| Datum, mjesto: | M.P. Za ponuditelja:
____________________

## Grupa 2
RB | OPIS | DESCRIPTION | JEDINICA MJERE/UNIT OF MEASURE | KOLIČINA/QUANTITY | CIJENA/PRICE HRK | VRIJEDNOST/AMOUNT HRK
2 | Grupa 2: KOLONE ZA LC-MS | Group 2: COLUMNS FOR LC-MS
2.1. | C18 kromatografska kolona, 2.7 mikrona veličina čestica, čestica sa fuzioniranom jezgrom, omotač čestice iznosi 0,5 mikrona, površina faze od 150m2/g, veličina pora od 90A, 100 um unutarnji promjer, 150 mm duljina kolone, maksimalna temperatura: 60C, maksimalni tlak 600 Bar. | C18 analytical column, 2,7 um particle size, particles with fused core, particle shell size: 0,5 microns, surface area 150m2/g, 90A pore size, 100um inner diameter, 150mm column length, maximal temperature: 60C, maximal pressure 600 Bar | komad/piece | 4
Rok isporuke: (broj dana od dana izdavanja narudžbenice)
| Datum, mjesto: | M.P. Za ponuditelja:
____________________

## Grupa 3
RB | OPIS | DESCRIPTION | JEDINICA MJERE/UNIT OF MEASURE | KOLIČINA/QUANTITY | CIJENA/PRICE HRK | VRIJEDNOST/AMOUNT HRK
3 | Grupa 3: ODREZANE KAPILARE ZA LC-MS | Group 3: PRE-CUT CAPILLARIES FOR LC-MS
3.1. | Fuzionirana silika kapilara zaštićena polimerom vanjskog promjera 1/16", duljine 10cm. Maksimalni pritisak 586 Bar. unutrašnji promjer 25 um | polymer-sheathed fused silica tubing with an effective outside diameter of 1/16" ID:25um length:10cm, maximal pressure 586 bar. | komad/piece | 20
3.2. | Fuzionirana silika kapilara zaštićena polimerom vanjskog promjera 1/16", duljine 20cm. Maksimalni pritisak 586 Bar. unutrašnji promjer 25 um | polymer-sheathed fused silica tubing with an effective outside diameter of 1/16" ID:25um length:20cm, maximal pressure 586 bar. | komad/piece | 10
3.3. | Fuzionirana silika kapilara zaštićena polimerom vanjskog promjera 1/32", duljine 10cm. Maksimalni pritisak 586 Bar. unutrašnji promjer 25 um | polymer-sheathed fused silica tubing with an effective outside diameter of 1/32"ID:25um length: 10cm, maximal pressure 586 bar. | komad/piece | 5
3.4. | Fuzionirana silika kapilara zaštićena polimerom vanjskog promjera 1/32", duljine 20cm. Maksimalni pritisak 586 Bar. unutrašnji promjer 25 um | polymer-sheathed fused silica tubing with an effective outside diameter of 1/32" ID:25um length:20cm, maximal pressure 586 bar. | komad/piece | 5
3.5. | Fuzionirana silika kapilara zaštićena polimerom vanjskog promjera 1/32", duljine 50cm. Maksimalni pritisak 586 Bar. unutrašnji promjer 50 um | polymer-sheathed fused silica tubing with an effective outside diameter of 1/32", ID:50um, length:50cm, maximal pressure 586 bar. | komad/piece | 5
Rok isporuke: (broj dana od dana izdavanja narudžbenice)
| Datum, mjesto: | M.P. Za ponuditelja:
____________________

## Grupa 4
RB | OPIS | DESCRIPTION | JEDINICA MJERE/UNIT OF MEASURE | KOLIČINA/QUANTITY | CIJENA/PRICE HRK | VRIJEDNOST/AMOUNT HRK
4 | Grupa 4: POTROŠNI MATERIJAL ZA UREĐAJ ZA PROČIŠĆAVANJE VODE PURITE | Group 4: PURITE WATER SYSTEM PURIFICATION CONSUMABLES
4.1. | Puripac PP16, original filter za sustav za pročišćavanje vode Purite Fusion 40 ili jedankovrijedan | Puripac PP16 Cartridge, original filter for Purite Fusion 40 Water Purification System or equivalent | komad/piece | 1
4.2. | Mediapack NCP 16, original filter za sustav za pročišćavanje vode Purite Fusion 40 ili jednakovrijedan | Mediapack NCP 16, original filter for Purite Fusion 40 Water Purification System or equivalent | komad/piece | 1
4.3. | Filter s ugljenom, 5 μm, original filter za sustav za pročišćavanje vode Purite Fusion 40 ili jednakovrijedan | Carbon filter, 5 μm, original filter for Purite Fusion 40 Water Purification System or equivalent | komad/piece | 1
Rok isporuke: (broj dana od dana izdavanja narudžbenice)
| Datum, mjesto: | M.P. Za ponuditelja:
____________________

## Grupa 5
RB | OPIS | DESCRIPTION | JEDINICA MJERE/UNIT OF MEASURE | KOLIČINA/QUANTITY | CIJENA/PRICE HRK | VRIJEDNOST/AMOUNT HRK
5 | Grupa 5: POTROŠNI MATERIJAL ZA DIRECT-Q SUSTAV ZA PROČIŠĆAVANJE VODE I THERMO SPEEDVAC SAVANT KONCENTRATOR | Group 5: DIRECT-Q WATER PURIFICATION SYSTEM AND THERMO SPEEDVAC SAVANT CONCENTRATOR CONSUMABLES
5.1. | Unutarnji filteri za sustav za pročišćavanje vode Millipore Direct-Q® 3, izrađeni od materijala prikladnih za proizvodnju ultračiste vode, sadrže miješani ionski izmjenjivač ultra visoke čistoće, prolazi zahtijeve testa za uvjete pucanja (> 23 bara, > 330 psi), uzorci postižu otpor iznad 18 MΩ/cm pri 25 °C, dostavlja se s Certifikatom kvalitete ili jednakovrijedan | SmartPak® DQ3 Purification Pack, for Millipore Direct-Q® 3 Water Purification System, constructed from materials suitable for the production of ultrapure water, contains ultrapure grade mixed-bed ion-exchange resin, mets the requirements for the destructive burst test (> 23 bar, > 330 psi), samples achieve resistivity above 18 MΩ/cm at 25 °C, delivered with its Certificate of Quality or equivalent | komad/piece | 2
5.2. | Set filtera za predfiltraciju, za sustav za pročišćavanje vode Millipore Direct-Q® 3: a) polipropilenski filter, 10 μm, uklanja pijesak, hrđu, mikroorganizme, čestice ugljena, do 20 l/min, rok trajanja do 14 000 l; b) filter s aktivnim ugljenom, granulirani, koji poboljšava okus i miris vode, uklanja klor, olovo i teške metale, uklanja organske nečistoće, do 6 l/min, rok trajanja do 10 000 l ili jednakovrijedan | Set of filters for prefiltration, for Millipore Direct-Q® 3 Water Purification System: a) polipropylene filter, 10 μm, removes sand, rust, microorganisms, carbon particles, up to 20 l/min, used up to 14 000 l; b) activated carbon filter, granulated, improves water taste and smell, removes chlorine, lead and heavy metals, removes organic impurities, up to 6 l/min, used up to 10 000 l or equivalent | komad/piece | 2
5.3. | Vanjski filter 0.22 μm za vodu bez čestica i bakterija na mjestu izlaza vode iz uređaja, za sustav za pročišćavanje vode Millipore Direct-Q® 3, nesterilan, ne ostavlja vlakna, pri dostavi hermetički zatvoren, sa Certifikatom kvalitete ili jednakovrijedan, pojedinačno pakiran | External 0.22 µm membrane filter for particulate-free and bacteria-free water at the point of dispense, for Millipore Direct-Q® 3 Water Purification System, non-sterile, non-fiber releasing, delivered hermetically sealed, with its Certificate of Quality, packed individually or equivalent | komad/piece | 2
5.4. | Tekućina za hlađenje, volumen do 5 l | CryoCool Heat Transfer Fluid, volume up to 5 l | l | 2
Rok isporuke: (broj dana od dana izdavanja narudžbenice)
| Datum, mjesto: | M.P. Za ponuditelja:
____________________

## Grupa 6
RB | OPIS | DESCRIPTION | JEDINICA MJERE/UNIT OF MEASURE | KOLIČINA/QUANTITY | CIJENA/PRICE HRK | VRIJEDNOST/AMOUNT HRK
6 | Grupa 6: VIJALE ZA PRIPREMU UZORAKA ZA UPLC | Group 6: VIALS FOR THE UPLC SAMPLE PREPARATION
6.1. | PP (polipropilen) vijale s navojem, volumena 300 μL , dimenzija 12 x 32mm s navojem 9mm, kompatibilne s uređajem Aquity H Class UPLC | 300μL PP Screw Vials, 12 x 32mm 9mm Thread, compatible with for Aquity H-Class UPLC | komad/piece | 50000
6.2. | Kapice za vijale s navojem 9 mm, PTFE septumom i prorezanim silikonom, kompatibilne s uređajem Aquity H Class UPLC | 9mm Screw Cap, PTFE septum with bonded pre-slit silicone, compatible with for Aquity H-Class UPLC | komad/piece | 50000
6.3. | PTFE/silicone polipropilenski čep, starburst septa, pakiranje od 100 komada, 11,5mmx6mmx9mm, za 13 mm promjera vijale ili jednakovrijedan | PTFE/silicone polypropylene seal, starburst cap, packaging pkg of 100, O.D. × H × I.D. 11.5 mm × 6 mm × 9 mm diam. 13 mm, for 13 mm snap ring or equivalent | pakiranje/package | 1
Rok isporuke: (broj dana od dana izdavanja narudžbenice)
| Datum, mjesto: | M.P. Za ponuditelja:
____________________

## Grupa 7
RB | OPIS | DESCRIPTION | JEDINICA MJERE/UNIT OF MEASURE | KOLIČINA/QUANTITY | CIJENA/PRICE HRK | VRIJEDNOST/AMOUNT HRK
7 | Grupa 7: FILTER PLOČICE ZA PRIPREMU UZORAKA | Group 7: FILTER PLATES FOR SAMPLE PREPARATION
7.1. | Pločica za filtriranje uzoraka sa 96 jažica, kućište od polipropilena, sa membranom od hidrofilnog polipropilena (GHP), veličina pora: 0.45 μm, volumen jažica: 1 ml, kompatibilna s Pall vakuum manifoldom (uređajem za filtriranje uz pomoć vakuuma), površina dna jažice: 0.25 cm2, pojedinačno pakiranje do 10 komada | 96-well filter plate with hydrophilic polypropylene (GHP) membrane, pores size: 0,45 μm, well volume: 1 ml, compatible with Pall vacuum manifold, individual packaging up to 10 pieces | komad/piece | 200
7.2. | Pločica za filtriranje uzoraka sa 96 jažica, kućište od polipropilena, sa membranom od hidrofilnog polipropilena (GHP), veličina pora: 0.2 μm, volumen jažica: 1 ml, kompatibilna s Pall vakuum manifoldom (uređajem za filtriranje uz pomoć vakuuma), površina dna jažice: 0.25 cm2, pojedinačno pakiranje do 10 komada | 96-well filter plate with hydrophilic polypropylene (GHP) membrane, pores size: 0,2 μm, well volume: 1 ml, compatible with Pall vacuum manifold, individual packaging up to 10 pieces | komad/piece | 300
7.3. | Polipropilenska pločica za filtriranje uzoraka sa 96 jažica, sadrži Oroflex materijal 25.0 mg/2.0 ml, veličina PE frita: 10 μm, volumen jažica: 0.7 ml, kompatibilna s Pall vakuum manifoldom (uređajem za filtriranje uz pomoć vakuuma) | 96-well polypropylene filter plate, contains Oroflex material 25.0 mg/2.0 ml, 10 μm PE frit, well volume: 0.7 ml, compatible with Pall vacuum manifold | komad/piece | 40
Rok isporuke: (broj dana od dana izdavanja narudžbenice)
| Datum, mjesto: | M.P. Za ponuditelja:
____________________

## Grupa 8
RB | OPIS | DESCRIPTION | JEDINICA MJERE/UNIT OF MEASURE | KOLIČINA/QUANTITY | CIJENA/PRICE HRK | VRIJEDNOST/AMOUNT HRK
8 | Grupa 8: STERILNI POTROŠNI MATERIJAL ZA PRIMJENU U MOLEKULARNOJ BIOLOGIJI | Group 8: CONSUMABLES FOR MOLECULAR BIOLOGY APPLICATIONS
8.1. | Sterilni filteri za boce sa PES membranom za jednokratnu upotrebu, veličina pora: 0.2 µm, promjer membrane: 75 mm, volumen: 500 ml, pristaje na boce veličine grla 45 mm | Sterile Disposable Bottle-top filters with PES-membrane, pore size: 0.2 µm, membrane diameter: 75 mm, volume: 500 ml, fits bottle neck size: 45 mm | komad/piece | 18
8.2. | Serološke jednokratne polistirenske pipete, pojedinačno pakirane, sterilne, graduacija: 1.0 ml, volumen: 50 ml | Serological disposable polystyrene pipet, individually packed, sterile, 1.0 ml Increments, volume: 50 ml | komad/piece | 500
Rok isporuke: (broj dana od dana izdavanja narudžbenice)
| Datum, mjesto: | M.P. Za ponuditelja:
____________________

## Grupa 9
RB | OPIS | DESCRIPTION | JEDINICA MJERE/UNIT OF MEASURE | KOLIČINA/QUANTITY | CIJENA/PRICE HRK | VRIJEDNOST/AMOUNT HRK
9 | Grupa 9: USLUGA SERVISA I KALIBRACIJE PIPETA | Group 9: SERVICE / REPAIR AND CALIBRATION OF PIPETTES
9.1. | Kalibracija Rainin LTS Lite Touch jednokanalnih pipeta, pipete volumena 2 μl, 20 μl, 100 μl, 200 μl, 1000 μl i 5000 μl, zamijena originalnim Rainin dijelovima, kalibracija prema ISO 8655, rezultati kalibracije za tri različita volumena (svaki u 10 mjerenja), s detaljnim podatcima o tlaku zraka, temperaturi vode i vlažnosti, s detaljnim certifikatom/izvještajem o kalibraciji za sve rezultate mjerenja, vraćanje pipeta unutar 10 radnih dana | Calibration of Rainin LTS Lite Touch single channel pipettes, 2 μl, 20 μl, 100 μl, 200 μl, 1000 μl and 5000 μl pipettes, replacement with original Rainin parts, calibration by ISO 8655, calibration results for three different volumes (each in 10 measurements), with data about air pressure, water temperature and humidity, with detailed certificate of calibration/calibration of report for all measurements results, return within 10 working days | komad/piece | 15
9.2. | Kalibracija Rainin LTS Lite Touch multikanalnih pipeta (sa stalnim ili promijenjivim razmakom između nastavaka), pipete volumena 10 μl, 50 μl, 100 μl, 200 μl, 300 μl, 1000 μl i 1200 μl, zamijena originalnim Rainin dijelovima, kalibracija prema ISO 8655, rezultati kalibracije za tri različita volumena (svaki u 10 mjerenja), s detaljnim podatcima o tlaku zraka, temperaturi vode i vlažnosti, s detaljnim certifikatom/izvještajem o kalibraciji za sve rezultate mjerenja, vraćanje pipeta unutar 10 radnih dana | Calibration of Rainin LTS Lite Touch multi channel (non-adjustable or adjustable spacer) pipettes, 10 μl, 50 μl, 100 μl, 200 μl, 300 μl, 1000 μl and 1200 μl pipettes, replacement with original Rainin parts, calibration by ISO 8655, calibration results for three different volumes (each in 10 measurements), with data about air pressure, water temperature and humidity, with detailed certificate of calibration/calibration of report for all measurements results, return within 10 working days | komad/piece | 15
Rok isporuke: (broj dana od dana izdavanja narudžbenice)
| Datum, mjesto: | M.P. Za ponuditelja:
____________________

## Grupa 10
RB | OPIS | DESCRIPTION | JEDINICA MJERE/UNIT OF MEASURE | KOLIČINA/QUANTITY | CIJENA/PRICE HRK | VRIJEDNOST/AMOUNT HRK
10 | Grupa 10: NASTAVCI ZA PIPETE | Group 10: PIPETTES TIPS
10.1. | Nastavci za pipete kompatibilni s Rainin LTS LiteTouch pipetama od 2 μl, 10 μl i 20 μl, nesterilni, pakirani u naslagane dvostruke stalke (2x96), sa čvrstim ravnim postoljem, optimizirani za višekanalno pipetiranje u visoko produktivnom laboratoriju , maksimalan volumen: 20 μl | Pipette tips compatible with Rainin LTS Lite Touch 2 μl, 10 μl and 20 μl pipettes, non-sterile, packed in stacked double-96 racks, with strong and flat trays, optimized for multi-channel pipetting in high-production environments, maximum volume: 20 μl | komad/piece | 36000
10.2. | Nastavci za pipete kompatibilni s Rainin LTS LiteTouch pipetama od 50 μl, 100 μl, 200 μl i 250 μl, nesterilni, pakirani u naslagane dvostruke stalke (2x96), sa čvrstim ravnim postoljem, optimizirani za višekanalno pipetiranje u visoko produktivnom laboratoriju, maksimalan volumen: 250 μl | Pipette tips compatible with Rainin LTS Lite Touch 50 μl, 100 μl, 200 μl and 250 μl pipettes, non-sterile, packed in stacked double (2x96) racks, with strong and flat trays, optimized for multi-channel pipetting in high-production environments, maximum volume: 250 μl | komad/piece | 288000
10.3. | Nastavci za pipete kompatibilni s Rainin LTS LiteTouch pipetama od 300 μl, nesterilni, pakirani u naslagane dvostruke stalke (2x96), sa čvrstim ravnim postoljem, optimizirani za višekanalno pipetiranje u visoko produktivnom laboratoriju, maksimalan volumen: 300 μl | Pipette tips compatible with Rainin LTS Lite Touch 300 μl pipettes, non-sterile, packed in stacked double-96 racks, with strong and flat trays, optimized for multi-channel pipetting in high-production environments, maximum volume: 300 μl | komad/piece | 57600
10.4. | Nastavci za pipete kompatibilni s Rainin LTS LiteTouch pipetama od 1000 μl, nesterilni, pakirani u naslagane dvostruke stalke (2x96), sa čvrstim ravnim postoljem, optimizirani za višekanalno pipetiranje u visoko produktivnom laboratoriju, maksimalan volumen: 1000 μl | Pipette tips compatible with Rainin LTS Lite Touch 1000 μl pipettes, non-sterile, packed in stacked double-96 racks, with strong and flat trays, optimized for multi-channel pipetting in high-production environments, maximum volume: 1000 μl | komad/piece | 38400
10.5. | Nastavci za pipete kompatibilni s Rainin LTS LiteTouch pipetama od 5000 μl, nesterilni, pakirani u vrećice ili nenaslagane kutije (postolja), maksimalan volumen: 5000 μl | Pipette tips compatible with Rainin LTS Lite Touch 5000 μl pipettes, non-sterile, packed in bags or nonstacked racks, maximum volume: 5000 μl | komad/piece | 1000
10.6. | Nastavci za pipete kompatibilni s Rainin LTS LiteTouch pipetama od 1000 μl, širokog otvora (1.5 mm), nesterilni, pakirani u pojedinačne nenaslagane kutije (postolja), maksimalan volumen: 1000 μl | Pipette tips compatible with Rainin LTS Lite Touch 1000 μl pipettes, wide orifice (1.5 mm), non-sterile, packed in individual nonstacked racks, maximum volume: 1000 μl | komad/piece | 38400
10.7. | Nastavci za pipete kompatibilni s Rainin LTS LiteTouch pipetama od 1000 μl, prethodno sterilizirani, s filterom, pakirani u pojedinačne ili duple (2x96) nenaslagane kutije (postolja), maksimalan volumen: 1000 μl | Pipette tips compatible with Rainin LTS Lite Touch 1000 μl pipettes, pre-sterilized, filter, packed in individual or double (2x96) nonstacked racks, maximum volume: 1000 μl | komad/piece | 38400
10.8. | Nastavci za pipete kompatibilni s Rainin LTS LiteTouch pipetama od 50 μl, 100 μl, 200 μl i 250 μl, prethodno sterilizirani, s filterom, pakirani u pojedinačne ili duple (2x96) nenaslagane kutije (postolja), maksimalan volumen: 250 μl | Pipette tips compatible with Rainin LTS Lite Touch 50 μl, 100 μl, 200 μl and 250 μl pipettes, pre-sterilized, filter, packed in individual or double (2x96) nonstacked racks, maximum volume: 250 μl | komad/piece | 48000
Rok isporuke: (broj dana od dana izdavanja narudžbenice)
| Datum, mjesto: | M.P. Za ponuditelja:
____________________

## Grupa 11
RB | OPIS | DESCRIPTION | JEDINICA MJERE/UNIT OF MEASURE | KOLIČINA/QUANTITY | CIJENA/PRICE HRK | VRIJEDNOST/AMOUNT HRK
11 | Grupa 11: MATERIJAL ZA INKUBACIJU UZORAKA U PLOČICAMA | Group 11: MATERIAL FOR INCUBATION OF SAMPLES STORED IN PLATES
11.1. | Ljepljivi filmovi za PCR pločice s 96 jažica (dimenzije 135 x 80 mm), prozirni, nesterilni, neprobojni, koji se mogu odlijepiti bez zaostajanja ljepljivog materijala nakon izlaganja temperaturi od 60 stupnjeva, prikladni za inkubacije u širokom temperaturnom rasponu: od -20°C do 110°C | Adhesive PCR seal for 96-well plates (dimensions 135 x 80 mm), clear, non-sterile, non-pierceable, peelable without leaving sticky residuals after temperature incubation at 60 °C, suitable for high range temperature incubations: -20°C to 110°C | komad/piece | 1000
11.2. | Strip kapice za reakcijske tubice/PCR pločice, 8 stripova, polipropilenske, ravne, optički transparentne, kompatibilne s Thermo i 4titude PCR pločicama, pojedinačno pakirano 12 stripova sa po 8 spojenih kapica, pakiranja od 300 komada, pogodne za inkubaciju na -20°C, s dostupnim tehničkim nacrtom | Strips of sealing caps, 8-strip, polypropylene, flat, optically clear, compatible with Thermo and 4titude PCR plates, individual packagings of twelve 8-strip caps, packaging of 300, suitable for incubation at -20°C, with available technical drawing | komad/piece | 3000
Rok isporuke: (broj dana od dana izdavanja narudžbenice)
| Datum, mjesto: | M.P. Za ponuditelja:
____________________

## Grupa 12
RB | OPIS | DESCRIPTION | JEDINICA MJERE/UNIT OF MEASURE | KOLIČINA/QUANTITY | CIJENA/PRICE HRK | VRIJEDNOST/AMOUNT HRK
12 | Grupa 12: TUBICE / KAPICE | Group 12: TUBES / CAPS
12.1. | Reakcijske tubice/epruvete za centrifugiranje, polipropilenske, transparentne s ravnom kapicom, volumen: 5 ml | Reaction tubes, polypropylene, transparent, with attached flat cap, volume: 5 ml | komad/piece | 500
12.2. | Reakcijske tubice/epruvete za mikrocentrifugiranje za smanjeni gubitak proteina, polipropilenske, transparentne s ravnom kapicom, do 18 000 x g, volumen: 1.5 - 2 ml | Microcentrifuge tubes for minimized protein loss, polypropylene, transparent, with attached flat cap, up to 18 000 x g, volume: 1.5 - 2 ml | komad/piece | 1000
12.3. | Reakcijske tubice/epruvete za centrifugiranje dimenzija približno 30 mm OD, 115 mm duljine, polipropilenske, s polietilenskim ravnim čepom za zatvaranje, transparentne s označenom graduacijom, sterilne, do 16 000 x g, volumen: 50 ml | Centrifuge tube, approximatelly 30 mm O.D., 115 mm length, polypropylene, with polyethylene flat-top screw cap, clear, with printed graduations, sterile, up to 16 000 x g, volume: 50 ml | komad/piece | 500
12.4. | Reakcijske tubice/epruvete za centrifugiranje dimenzija približno 17 mm OD, 120 mm duljine, polipropilenske, s polietilenskim ravnim čepom za zatvaranje, transparentne s označenom graduacijom, sterilne, do 16 000 x g, volumen: 15 ml | Centrifuge tube, approximatelly 17 mm O.D., 120 mm length, polypropylene, with polyethylene flat-top screw cap, clear, with printed graduations, sterile, up to 16 000 x g, volume: 15 ml | komad/piece | 250
12.5. | Reakcijske tubice/epruvete za centrifugiranje, polipropilenske, transparentne, graduirane, s ravnom kapicom, do 18 000 x g, volumen: 1.7 ml | Microcentrifuge tubes, polypropylene, transparent, graduated, with attached flat cap, up to 18 000 x g, volume: 1.7 ml | komad/piece | 4000
12.6. | Reakcijske tubice/epruvete za centrifugiranje, polipropilenske, transparentne, graduirane, s ravnom kapicom, do 18 000 x g, volumen: 2 ml | Microcentrifuge tubes, polypropylene, transparent, graduated, with attached flat cap, up to 18 000 x g, volume: 2 ml | komad/piece | 2500
12.7. | PCR reakcijske tubice/epruvete za centrifugiranje, polipropilenske, transparentne, s ravnom kapicom, volumen: 0.5 ml | PCR tubes, polypropylene, transparent, with flat cap, volume: 0.5 ml | komad/piece | 1000
12.8. | PCR strip reakcijske tubice, 8 tubica u stripu, polipropilenske, transparentne, volumen: 0.2 ml | PCR strip tubes, 8-strips, polypropylene, transparent, volume: 0.2 ml | komad/piece | 480
Rok isporuke: (broj dana od dana izdavanja narudžbenice)
| Datum, mjesto: | M.P. Za ponuditelja:
____________________

## Grupa 13
RB | OPIS | DESCRIPTION | JEDINICA MJERE/UNIT OF MEASURE | KOLIČINA/QUANTITY | CIJENA/PRICE HRK | VRIJEDNOST/AMOUNT HRK
13 | Grupa 13: LABORATORIJSKE RUKAVICE | Group 13: LABORATORY GLOVES
13.1. | Jednokratne nitrilne (NBR) zaštitne rukavice, nesterilne, od 100 % umjetnog lateksa, bez pudera, otporne na patogene koji se prenose krvlju, viruse i kemikalije, s glatkom površinom, klasa medicinskih proizvoda I (93/42/EEC), PPE kategorija III (89/686/EEC), neprobojnost po EN 455-1: AQL 1.5, veličina XS, pakirane u kutije (po 200 komada) | Single use nitrile (NBR) gloves, nonsterile, made from 100% synthetical latex, powder free, resistant to blood-borne pathogens, viral penetration and chemicals penetration, with smooth surface, medical device class I (93/42/EEC), PPE Category III (89/686/EEC), impermeability as per EN 455-1: AQL 1.5, size XS, packed in boxes (200 per box) | pakiranje/package | 4
13.2. | Jednokratne nitrilne (NBR) zaštitne rukavice, nesterilne, od 100 % umjetnog lateksa, bez pudera, otporne na patogene koji se prenose krvlju, viruse i kemikalije, s glatkom površinom, klasa medicinskih proizvoda I (93/42/EEC), PPE kategorija III (89/686/EEC), neprobojnost po EN 455-1: AQL 1.5, veličina S, pakirane u kutije (po 200 komada) | Single use nitrile (NBR) gloves, nonsterile, made from 100% synthetical latex, powder free, resistant to blood-borne pathogens, viral penetration and chemicals penetration, with smooth surface, medical device class I (93/42/EEC), PPE Category III (89/686/EEC), impermeability as per EN 455-1: AQL 1.5, size S, packed in boxes (200 per box) | pakiranje/package | 120
13.3. | Jednokratne nitrilne (NBR) zaštitne rukavice, nesterilne, od 100 % umjetnog lateksa, bez pudera, otporne na patogene koji se prenose krvlju, viruse i kemikalije, s glatkom površinom, klasa medicinskih proizvoda I (93/42/EEC), PPE kategorija III (89/686/EEC), neprobojnost po EN 455-1: AQL 1.5, veličina M, pakirane u kutije (po 200 komada) | Single use nitrile (NBR) gloves, nonsterile, made from 100% synthetical latex, powder free, resistant to blood-borne pathogens, viral penetration and chemicals penetration, with smooth surface, medical device class I (93/42/EEC), PPE Category III (89/686/EEC), impermeability as per EN 455-1: AQL 1.5, size M, packed in boxes (200 per box) | pakiranje/package | 80
13.4. | Jednokratne nitrilne (NBR) zaštitne rukavice, nesterilne, od 100 % umjetnog lateksa, bez pudera, otporne na patogene koji se prenose krvlju, viruse i kemikalije, s glatkom površinom, klasa medicinskih proizvoda I (93/42/EEC), PPE kategorija III (89/686/EEC), neprobojnost po EN 455-1: AQL 1.5, veličina L, pakirane u kutije (po 200 komada) | Single use nitrile (NBR) gloves, nonsterile, made from 100% synthetical latex, powder free, resistant to blood-borne pathogens, viral penetration and chemicals penetration, with smooth surface, medical device class I (93/42/EEC), PPE Category III (89/686/EEC), impermeability as per EN 455-1: AQL 1.5, size L, packed in boxes (200 per box) | pakiranje/package | 40
13.5. | Jednokratne nitrilne (NBR) zaštitne rukavice, nesterilne, od 100 % umjetnog lateksa, bez pudera, otporne na patogene koji se prenose krvlju, viruse i kemikalije, s glatkom površinom, klasa medicinskih proizvoda I (93/42/EEC), PPE kategorija III (89/686/EEC), neprobojnost po EN 455-1: AQL 1.5, veličina XL, pakirane u kutije (po 180 komada) | Single use nitrile (NBR) gloves, nonsterile, made from 100% synthetical latex, powder free, resistant to blood-borne pathogens, viral penetration and chemicals penetration, with smooth surface, medical device class I (93/42/EEC), PPE Category III (89/686/EEC), impermeability as per EN 455-1: AQL 1.5, size XL, packed in boxes (180 per box) | pakiranje/package | 4
Rok isporuke: (broj dana od dana izdavanja narudžbenice)
| Datum, mjesto: | M.P. Za ponuditelja:
____________________

## Grupa 14
RB | OPIS | DESCRIPTION | JEDINICA MJERE/UNIT OF MEASURE | KOLIČINA/QUANTITY | CIJENA/PRICE HRK | VRIJEDNOST/AMOUNT HRK
14 | Grupa 14: OSTALI POTROŠNI MATERIJAL | Group 14: MISCELLANEOUS
14.1. | Indikatorski papirići, raspon pH 6.5-10 | pH indicator strips, non-bleading, pH range 6.5-10 | komad/piece | 160
14.2. | Indikatorski papirići, raspon pH 0-14 | pH indicator strips, non-bleading, pH range 0-14 | komad/piece | 160
14.3. | Lađice za vaganje, polistiren, antistaične, biološki inertne, otporne na razrijeđene kiseline, vodene otopine, alkohole i baze, fleksibilne s ravnim dnom otporne na okretanje, za temperature u rasponu od -10 do +70°C, volumena 5-30 ml | Weighing boats, polystyrene, antistatic, biologically inert, resistant to dilute and weak acids, aqueous solutions, alcohols, and bases, flexible, with flat bottom to resist tipping, temperature range -10 to +70°C, volume 5-30 ml | komad/piece | 2400
14.4. | Lađice za vaganje, polistiren, antistaične, biološki inertne, otporne na razrijeđene kiseline, vodene otopine, alkohole i baze, fleksibilne s ravnim dnom otporne na okretanje, za temperature u rasponu od -10 do +70°C, volumena 100-250 ml | Weighing boats, polystyrene, antistatic, biologically inert, resistant to dilute and weak acids, aqueous solutions, alcohols, and bases, flexible, with flat bottom to resist tipping, temperature range -10 to +70°C, volume 100-250 ml | komad/piece | 2400
14.5. | Aplikatori s vatom, na plastičnom štapiću, pakirani u kutije ili vrećice do po 2 komada, nesterilni | Cotton swabs on plastic stick, packed in boxes or bags up to 2 pieces, nonsterile | komad/piece | 2400
14.6. | Laboratorijske maramice, absorbirajuće, meke, neabrazivne, antistatičke, ne ostavljaju čestice, pojedinačno se vade, pakirane u kutije | Cotton wipes, absorbent, soft, nonabrasive, antistatic, don't leave residues, dispensed individually, packed in boxes | komad/piece | 40000
Rok isporuke: (broj dana od dana izdavanja narudžbenice)
| Datum, mjesto: | M.P. Za ponuditelja:
____________________

## Grupa 15
RB | OPIS | DESCRIPTION | JEDINICA MJERE/UNIT OF MEASURE | KOLIČINA/QUANTITY | CIJENA/PRICE HRK | VRIJEDNOST/AMOUNT HRK
15 | Grupa 15: ENZIMI | Group 15: ENZYMES
15.1. | N-Glikozidaza F (PNGaza F), enzim koji katalizira cijepanje N-vezanih oligosaharida, rekombinantna, klonirana iz Elizabethkingia miricola i prekomjerno eksprimirana u E. coli, 95 % čistoće prema SDS-PAGE-u, isporučuje se otopljena u 20mM Tris-HCl (pH 7.5 pri 25°C), 50mM NaCl i 5mM EDTA pri koncentraciji 10,000 U/ml, volumen pojedinačnih pakiranja 30-100 μl, s rokom trajanja minimalno 1 godinu nakon dana isporuke | N-Glycosidase F (PNGase F), enzyme that catalyzes the cleavage of N-linked oligosaccharides, recombinant, cloned from Elizabethkingia miricola and overexpressed in E. coli, 95 % purity by SDS-PAGE, supplied as a liquid in 20mM Tris-HCl (pH 7.5 at 25°C), 50mM NaCl and 5mM EDTA at a concentration of 10,000 U/ml, individual packaging volume 30-100 μl, expiration date of minimally 1 year after delivery date | volumen/jedinica (volume/unit) | 4 000 μL / 40 000 U
15.2. | Tripsin, serinska proteaza koja specifično cijepa karboksilni kraj aminokiselina lizin i arginin, čistoće za sekvenciranje, maksimalne aktivnosti u rasponu pH 7-9, svinjski, modificiran reduktivnom metilacijom radi otpornosti na proteolitičku razgradnju, isporučuje se kao liofiliziran, s rokom trajanja minimalno 1 godinu nakon dana isporuke | Trypsin, serine protease that specifically cleaves at the carboxylic side of lysine and arginine residues, sequencing grade, maximally active in the pH range of 7–9, porcine, modified by reductive methylation rendering it resistant to proteolytic digestion, supplied as lyophilized, expiration date of minimally 1 year after delivery date | mg | 3
Rok isporuke: (broj dana od dana izdavanja narudžbenice)
| Datum, mjesto: | M.P. Za ponuditelja:
____________________

## Grupa 16
RB | OPIS | DESCRIPTION | JEDINICA MJERE/UNIT OF MEASURE | KOLIČINA/QUANTITY | CIJENA/PRICE HRK | VRIJEDNOST/AMOUNT HRK
16 | Grupa 16: ORGANSKA OTAPALA - ACS, LC-MS, P.A. ČISTOĆE | Group 16: ORGANIC SOLVENTS - ACS, LS-MS, P.A. GRADE
16.1. | 2-propanol ACS reagens 99.5%, pakiranje do 3 L | 2-propanol ACS reagent 99.5%, packaging up to 3 L | l | 5
16.2. | 2-propanol LC-MS >=99.9%, pakiranje do 3 L | 2-propanol LC-MS >=99.9%, packaging up to 3 L | l | 5
16.3. | Acetonitril, čistoće LC-MS, pojedinačna pakiranja do 3 L | Acetonitrile LC MS grade, individual packaging up to 3 L | l | 250
16.4. | Apsolutni etanol puriss.p.a., >=99,8% (GC), pojedinačna pakiranja do 3 L | Ethanol absolute puriss.p.a., >=99,8% (GC), individual packaging up to 3 L | l | 25
16.5. | Metanol prikladan za LC, pakiranje do 3 L | Methanol gradient grade for LC, packaging up to 3 L | l | 15
Rok isporuke: (broj dana od dana izdavanja narudžbenice)
| Datum, mjesto: | M.P. Za ponuditelja:
____________________

## Grupa 17
RB | OPIS | DESCRIPTION | JEDINICA MJERE/UNIT OF MEASURE | KOLIČINA/QUANTITY | CIJENA/PRICE HRK | VRIJEDNOST/AMOUNT HRK
17 | Grupa 17: ORGANSKA OTAPALA - HPLC ČISTOĆE | Group 17: ORGANIC SOLVENTS - HPLC GRADE
17.1. | Acetonitril HPLC gradijent kvalitete, pakiranje do 3 L | Acetonitril HPLC gradient grade, packaging up to 3 L | l | 200
17.2. | Etanol denaturirani, 96% PH. EUR. Pa, pojedinačna pakiranja do 10 L | Ethanol denatured, 96% PH. EUR. Pa, individual packaging up to 10 L | l | 25
Rok isporuke: (broj dana od dana izdavanja narudžbenice)
| Datum, mjesto: | M.P. Za ponuditelja:
____________________

## Grupa 18
RB | OPIS | DESCRIPTION | JEDINICA MJERE/UNIT OF MEASURE | KOLIČINA/QUANTITY | CIJENA/PRICE HRK | VRIJEDNOST/AMOUNT HRK
18 | Grupa 18: ORGANSKE KISELINE | Group 18: ORGANIC ACIDS
18.1. | Propanska kiselina, ACS reagens, ≥99.5%, pojedinačna pakiranja do 100 ml | Propionic Acid, ACS reagent, ≥99.5%, individual packaging up to 100 ml | ml | 200
18.2. | Propanska kiselina, puriss. p.a., ≥99.5% (GC), pojedinačno pakiranje do 0.5 l | Propionic Acid, puriss. p.a., ≥99.5% (GC), individual packaging up to 0.5 l | ml | 250
18.3. | Trifluoroctena kiselina za HPLC >=99%, pojedinačna pakiranja od po 1 ml | Trifluoroacetic acid for HPLC >=99%, individual packagings of 1 ml | ml | 25
18.4. | Trifluoroctena kiselina, 99%, pojedinačna pakiranja do 100 ml | Trifluoroacetic acid, ReagentPlus 99%, individual packaging up to 100 ml | ml | 50
Rok isporuke: (broj dana od dana izdavanja narudžbenice)
| Datum, mjesto: | M.P. Za ponuditelja:
____________________

## Grupa 19
RB | OPIS | DESCRIPTION | JEDINICA MJERE/UNIT OF MEASURE | KOLIČINA/QUANTITY | CIJENA/PRICE HRK | VRIJEDNOST/AMOUNT HRK
19 | Grupa 19: ANORGANSKE KISELINE I LUŽINE | Group 19: INORGANIC ACIDS AND BASES
19.1. | Koncentrirana octena kiselina čistoće puriss. p.a., ACS reagens, reag. ISO, reag. Ph. Eur., ≥99.8%, pojedinačna pakiranja do 1 L | Acetic acid Glacial puriss. p.a., ACS reagent, reag. ISO, reag. Ph. Eur., ≥99.8%, packaging up to 1 L | l | 1
19.2. | Amonijeva lužina 25% GR, pakiranje do 3 L | Ammonia solution 25% GR, packaging up to 3 L | l | 2
19.3. | Klorovodična kiselina, minimalna čistoća 36,5%, pojedinačna pakiranja u staklenoj boci do 1 l | Hydrocloric acid, min 36.5 % p.a., individual packaging in glass bottle up to 1 l | l | 1
Rok isporuke: (broj dana od dana izdavanja narudžbenice)
| Datum, mjesto: | M.P. Za ponuditelja:
____________________

## Grupa 20
RB | OPIS | DESCRIPTION | JEDINICA MJERE/UNIT OF MEASURE | KOLIČINA/QUANTITY | CIJENA/PRICE HRK | VRIJEDNOST/AMOUNT HRK
20 | Grupa 20: KEMIKALIJE ZA PRIMJENU U MOLEKULARNOJ BIOLOGIJI | Group 20: CHEMICALS FOR MOLECULAR BIOLOGY APPLICATIONS
20.1. | Kompleks 2-metilpiridin borana (2-pikolin borana), redukcijsko sredstvo za obilježavanje oligosaharida reakcijom reduktivne aminacije. Čistoća: 95%, pakiranja do 10 g | 2-Methylpyridine borane complex solution (2-Picoline borane complex), reducing agent for the labeling of oligosaccharides by reductive amination. Assay: 95%, packaging up to 10 g | g | 30
20.2. | 8-aminopiren-1,3,6-trisulfonska kiselina, trinatrijeva sol (APTS)- fluorescentni reagens za proučavanje ugljikohidrata kapilarnom elektroforezom. | 8-Aminopyrene-1,3,6-trisulfonic acid trisodium salt (APTS)-fluorescence reagent for the studies of carbohydrate molecules by capillary electrophoresis | mg | 50
20.3. | Amonijev bikarbonat Bioultra, > 99.5% (T), pojedinačna pakiranja do 1 kg | Ammonium bicarbonate Bioultra, > 99.5% (T), individual packaging up to 1 kg | g | 500
20.4. | Dimetil sulfoksid za molekularnu biologiju, >=99.9%, pojedinačna pakiranja do 250 ml | Dimethyl sulfoxide for molecular biology, >=99.9%, individual packaging up to 250 ml | ml | 500
20.5. | DL-ditiotreitol BioUltra, za molekularnu biologiju, >=99.5% (RT), pojedinačna pakiranja do 1 g | DL-Dithiothreitol BioUltra, for molecular biology, >=99.5% (RT), individual packaging up to 1 g | g | 2
20.6. | EDTA, Eetilendiamintetraoctena kiselina, natrijeva sol, ultra čist, prikladan za molekularnu biologiju, pojedinačno pakiranje do 0.5 kg | EDTA, Ethylenediaminetetraacetic Acid, Disodium Salt, UltraPure, Molecular Biology Grade, individual packaging up to 0.5 kg | g | 250
20.7. | Igepal CA-630, Neionski, nedenaturirajući deterdžent za elektroforezu, prikladan za 2-D elektoforezu, ml | Igepal CA-630, Nonionic, non-denaturing detergent for electrophoresis, suitable for 2-D electrophoresis, ml | ml | 50
20.8. | Jodoacetamid, čistoće Bioultra, ≥99%, pojedinačno pakiranje od 1 g | Iodoacetamide Bioultra, ≥99%, individual packaging up to 1 g | g | 3
Rok isporuke: (broj dana od dana izdavanja narudžbenice)
| Datum, mjesto: | M.P. Za ponuditelja:
____________________

## Grupa 21
RB | OPIS | DESCRIPTION | JEDINICA MJERE/UNIT OF MEASURE | KOLIČINA/QUANTITY | CIJENA/PRICE HRK | VRIJEDNOST/AMOUNT HRK
21 | Grupa 21: KEMIKALIJE ZA GEL ELEKTROFOREZU | Group 21: CHEMICALS FOR GEL ELECTROPHORESIS
21.1. | 4-12% Bis-Tris gelovi: pojedinačno pakirani gotovi poliakrilamidni gelovi za optimalno razdvajanje malih do srednje velikih proteina u denaturacijskim uvjetima, kompatibilni sa sustavom za SDS-PAGE elektroforezu XCell SureLock™ Mini-Cell, veličina gela: 8 cm x 8 cm, debljina gela: 1.0 mm, 12 jažica | 4-12% Bis-Tris Gels: individually packed precast polyacrylamide gels for optimal separation of small- to medium-sized proteins under denaturing conditions, compatible with XCell SureLock™ Mini-Cell Electrophoresis System by Life Technologies, gel size: 8 cm x 8 cm, gel thickness: 1.0 mm, 12-well | komad/piece | 20
21.2. | Coomassie boja koja omogućava utraosjetljivu detekciju proteina u jednom koraku na poliakrilamidnom gelu, a kompatibilna je s analizom proteina masenom spektrometrijom, ml | Coomassie-dye reagent that provides one-step ultrasensitive detection of proteins in polyacrylamide gels compatible with downstream analysis by mass spectrometry, ml | l | 1
21.3. | Pufer za elektroforezu koji sadrži MES i SDS, koncentriran, preporučen za razdvajanje malih do srednje velikih proteina, kompatibilan s elektroforezom proteina na gotovim 4-12% Bis-Tris poliakrilamidnim gelovima, sastav 1X pufera: 50 mM MES, 50 mM Tris, 0.1% SDS, 1 mM EDTA, pH 7.3; pojedinačna pakiranja do 0.5 l | MES SDS Running Buffer, concentrated, recommended for separating small- to medium-sized proteins, compatible for running proteins on 4-12% Bis-Tris precast polyacrylamide gels, formulation of 1x buffer: 50 mM MES, 50 mM Tris Base, 0.1% SDS, 1 mM EDTA, pH 7.3; individual packaging up to 0.5 l | l | 1
21.4. | Pufer za elektroforezu koji sadrži MOPS i SDS, koncentriran, preporučen za razdvajanje srednje velikih do velikoh proteina, kompatibilan s elektroforezom proteina na gotovim 4-12% Bis-Tris poliakrilamidnim gelovima, sastav 1X pufera: 50 mM MOPS, 50 mM Tris, 0.1% SDS, 1 mM EDTA, pH 7.7; pojedinačna pakiranja do 0.5 l | MOPS SDS Running Buffer, concentrated, recommended for separating small- to medium-sized proteins, compatible for running proteins on 4-12% Bis-Tris precast polyacrylamide gels, formulation of 1x buffer: 50 mM MOPS, 50 mM Tris Base, 0.1% SDS, 1 mM EDTA, pH 7.7; individual packaging up to 0.5 l | l | 1
Rok isporuke: (broj dana od dana izdavanja narudžbenice)
| Datum, mjesto: | M.P. Za ponuditelja:
____________________

## Grupa 22
RB | OPIS | DESCRIPTION | JEDINICA MJERE/UNIT OF MEASURE | KOLIČINA/QUANTITY | CIJENA/PRICE HRK | VRIJEDNOST/AMOUNT HRK
22 | Grupa 22: KEMIKALIJE I POTROŠNI MATERIJAL ZA KAPILARNU ELEKTROFOREZU | Group 22: CHEMICALS AND CONSUMABLES FOR CAPILLARY ELECTROPHORESIS
22.1. | Standardni kit koji sadrži 5 obilježenih oligonukleotida, koji se koristi za generiranje složene matrice u otopini 1x TE. Za analizu DNA fragmenata obilježenih sa 6-FAM™, VIC®, NED™, PET® i LIZ® na uređaju za sekvenciranje Aplied Biosystems 31xx, 3500 i 3700. Sadrži količinu dovoljnu za 8 analiza. | Standard kit that contains 5 dye labeled oligonucleotides used for generating the multicomponent matrix in a 1X TE solution. For analysis of 6-FAM™, VIC®, NED™, PET®, and LIZ®- labeled DNA fragments on the Applied Biosystems® 31xx, 3500 and 3730 Series Systems. Amount for 8 runs. | komad/piece | 1
22.2. | Prozirne robotske PCR pločice sa 96 jažica, niskog profila, obrubljene, za upotrebu s termalnim cikličkim uređajima, SBS otisak i mogućnost slaganja za upotrebu u automatskim sustavima, odrezani ugao: H1, dostupan tehnički nacrt proizvoda, volumen jažica: 0.2 mL, pojedinačna pakiranja do 10 komada | Clear robotic 96-well PCR plate, low profile, skirted, for use with thermal cyclers, SBS footprint and stackable for use in automated systems, Cut Corner: H1, accessible technical drawing of the product, well volume: 0.2 mL, individual packaging up to 10 pieces | komad/piece | 250
22.3. | Polipropilenske optičke reakcijske pločice sa 96 jažica, kompatibilne sa real-time PCR sustavima za 96 jažica Applied Biosystems i termalnim cikličkim uređajima, dizajnirani za iznimnu temperaturnu točnost i uniformnost za brze očinkovite amplifikacije PCR-om, bez ulja, izrađene od jednog rigidnog komada polipropilena, mat materijal kako bi se smanjile fluorescentne interferencije iz jažica ciklirajućeg bloka, testirane kako bi se uklonile pločice koje same fluoresciraju, dizajnirane kako bi osiguravale barijeru prema okolnom zraku te osigurala temperaturna uniformnost od jažice do jažice, volumen jažica 0.2 ml, pojedinačna pakiranja po 10 komada | Polypropylene optical 96-well reaction plate compatible with Applied Biosystems® 96-well Real-Time PCR systems and thermal cyclers, designed to provide unmatched temperature accuracy and uniformity for fast, efficient oil-free PCR amplification, constructed from a single rigid piece of polypropylene, frosted to minimize interfering fluorescence from wells of cycling block, screened to eliminate auto-fluorescent plates, designed to provide a barrier to ambient air to ensure well-to-well temperature uniformity, well volume 0.2 ml, individual packagings up to 10 pieces | komad/piece | 30
22.4. | Hi-Di formamid, tekućina, za upotrebu u istraživanjima na uređaju za sekvenciranje Applied Biosistems, visoko deionizirani formamid za resuspendiranje uzoraka prije elektrokinetičkog injektiranja u sustav za kapilarnu elektroforezu, pojedinačna pakiranja od 25 ml | Hi-Di formamide, liquid, for reasearch use on Applied Biosistems Genetic analyzers, highly deionized formamide used to resuspend samples before electrokinetic injection on capillary electrophoresis systems, individual packaging of 25 ml | komad/piece | 1
22.5. | Polimer POP-7, razdvajajuća matrica za analize fragmenata i sekvenciranje DNA, za genetičke analizatore Applied Biosystems 3130/3130xl, veličina 7000 μl, točnost: 98.5% do 500 baza (za kapilaru od 36 cm), 98.5% do 950 baza (za kapilaru od 80 cm), za analizu fragmenata i sekvenciranje, unaprijed formuliran, s mogućnošću punjena - omogućava korištenje kapilara više puta, dinamički prekriva stijenke kapilara kako bi se kontrolirao elektro-osmotski tok, specifično formuliran za razdvajanje fragmenata u poznatom rasponu veličina pri željenom razlučivanju i vremenu analize, stabian na instrumentu 7 dana, pojedinačna pakiranja od 28 ml | POP-7 Polymer, separation matrix for performing DNA sequencing and fragment analysis, for Applied Biosystems 3130/3130xl Genetic Analyzers, unit size 7000 μl, accuracy: 98.5% up to 500 bases (for 36 cm capillary), 98.5% up to 950 bases (for 80 cm capillary), for fragment analysis and sequencing applications, pre-formulated, replenishable - allow capillaries to be used multiple times, dynamically coats the capillary wall to control electro-osmotic flow, specifically formulated to separate fragments of a known size range at a desired resolution and run time, stable on instrument 7 days, individual packages of 28 ml | pakiranje/package | 5
22.6. | Set od 4 kapilare, 50 cm, sa nepresvuče s unutrašnje strane stijenke, originalni dio za primjenu na uređaju za sekvenciranje Applied Biosystems 3130 i 3100 Avant, za analizu fragmenata i sekvenciranje, dimenzije kapilare 61 cm x 50 µm i.d., broj upotreba po setu - 100 analiza, vrijeme analize 165 min | Capillary array, 4 capillaries, 50 cm, internally uncoated, original part for application on Applied Biosystems 3130 and 3100 Avant™ Genetic Analyzer, used for fragment analysis and sequencing, capillary dimensions - 61 cm x 50 µm i.d., usage per array - 100 runs, run time 165 min | pakiranje/package | 1
Rok isporuke: (broj dana od dana izdavanja narudžbenice)
| Datum, mjesto: | M.P. Za ponuditelja:
____________________

## Grupa 23
RB | OPIS | DESCRIPTION | JEDINICA MJERE/UNIT OF MEASURE | KOLIČINA/QUANTITY | CIJENA/PRICE HRK | VRIJEDNOST/AMOUNT HRK
23 | Grupa 23: OSTALE KEMIKALIJE | Group 23: SOLID CHEMICALS
23.1. | Kalijev klorid (KCl), čistoće za molekularnu biologiju, pojedinačnopakiranje do 0.5 kg | Potassium chloride (KCl) molecular biology grade, individual packaging up to 0.5 kg | kg | 0.5
23.2. | Kalij-dihidrogenfosfat (KH2PO4), ACS reagens, >=99%, pojedinačna pakiranja do 1 kg | Potasium phosphate monobasic (KH2PO4), ACS reagent >=99%, individual packaging up to 1 kg | kg | 0.5
23.3. | Natrijev klorid (NaCl), čistoće p.a., pojedinačna pakiranja do 1 kg | Sodium chloride (NaCl), p.a., individual packaging up to 1 kg | kg | 10
23.4. | Natrijev dodecil-sulfat (SDS), ultračist, za primjenu u molekularnoj biologiji, pogodan za elektroforezu, prah, pojedinačno pakiranje do 1 kg | Sodium dodecil sulfate (SDS), UltraPure, suitable for molecular biology, suitable for electrophoresis, powder, individual packaging up to 1 kg | g | 300
23.5. | Natrijev hidrogenfosfat (Na2HPO4), čistoće p.a., pojedinačna pakiranja do 1 kg | Sodium phosphate dibasic (Na2HPO4), p.a., individual packaging up to 1 kg | g | 500
23.6. | Tris(hidroksimetil)aminometan, za molekularnu biologiju, >=99.8%, pojedinačna pakiranja do 1 kg | Tris(hydroxymethyl)aminomethane, for molecular biology, >=99.8% individual packagi9ng up to 1 kg | kg | 0.5
23.7. | Koncentrirani deterdžent za ručno pranje laboratorijskog posuđa, tekućina, pojedinačna pakiranja do 1 l | Concentrated detergent for hand washig of laboratory dishes, liquid, individual packaging up to 1 l | l | 5
Rok isporuke: (broj dana od dana izdavanja narudžbenice)
| Datum, mjesto: | M.P. Za ponuditelja:
____________________

## Grupa 24
RB | OPIS | DESCRIPTION | JEDINICA MJERE/UNIT OF MEASURE | KOLIČINA/QUANTITY | CIJENA/PRICE HRK | VRIJEDNOST/AMOUNT HRK
24 | Grupa 24: ODRŽAVANJE Thermo NanoDropa 8000 i Mettler Toledo pH metra | Group 24: Thermo NanoDrop 8000 and Mettler Toledo pH METER MAINTAINANCE
24.1. | PR-1 kit za NanoDrop, Komplet za obnavljanje postolja za mjerenje uzoraka, za upotrebu s Thermo Scientific Nanodrop 8000 spektrometrom, ili jednakovrijedan | PR-1 reconditioning kit for NanoDrop, Kit for reconditioning the sample measurement pedestals, for use with Thermo Scientific NanoDrop 8000 Spectrophotometer, or equivalent | komad/piece | 3
24.2. | Kalibracijski pH pufer pH 4.01, pojedinačno pakiranje do 250 ml | Technical buffer solution pH 4.01, individual packaging up to 250 ml | ml | 250
24.3. | Kalibracijski pH pufer pH 7.00, pojedinačno pakiranje do 250 ml | Technical buffer solution pH 7.00, individual packaging up to 250 ml | ml | 250
24.4. | Kalibracijski pH pufer pH 9.21, pojedinačno pakiranje do 250 ml | Technical buffer solution pH 7.00, individual packaging up to 250 ml | ml | 250
Rok isporuke: (broj dana od dana izdavanja narudžbenice)
| Datum, mjesto: | M.P. Za ponuditelja:
____________________

## Grupa 25
RB | OPIS | DESCRIPTION | JEDINICA MJERE/UNIT OF MEASURE | KOLIČINA/QUANTITY | CIJENA/PRICE HRK | VRIJEDNOST/AMOUNT HRK
25 | Grupa 25: LABORATORIJSKO SUĐE | Group 25: LABORATORY DISHES
25.1. | Laboratorijska čaša, prozirna, pogodna za autoklaviranje, otporna na kemikalije, duran ili pyrex, graduirana, niska, volumena 100 mL | Laboratory beaker, glass, transparent, suitable for autoclaving, chemically resistant, duran or pyrex, graduated, low form, volume 100 mL | komad/piece | 20
25.2. | Laboratorijska čaša, prozirna, pogodna za autoklaviranje, otporna na kemikalije, duran ili pyrex, graduirana, niska, volumena 250 mL | Laboratory beaker, glass, transparent, suitable for autoclaving, chemically resistant, duran or pyrex, graduated, low form, volume 250 mL | komad/piece | 10
25.3. | Laboratorijska čaša, staklena, prozirna, s podebljanim stijenkama, pogodna za autoklaviranje, otporna na kemikalije, duran ili pyrex, graduirana, niska, volumena 0,5 L | Laboratory beaker, glass, transparent, with thicker walls (heavy duty), suitable for autoclaving, chemically resistant, duran or pyrex, graduated, low form, volume 0.5 L | komad/piece | 5
25.4. | Laboratorijska čaša, staklena, prozirna, s podebljanim stijenkama, pogodna za autoklaviranje, otporna na kemikalije, duran ili pyrex, graduirana, niska, volumena 1 L | Laboratory beaker, glass, transparent, with thicker walls (heavy duty), suitable for autoclaving, chemically resistant, duran or pyrex, graduated, low form, volume 1 L | komad/piece | 5
25.5. | Laboratorijska čaša, staklena, prozirna, s podebljanim stijenkama, pogodna za autoklaviranje, otporna na kemikalije, duran ili pyrex, graduirana, niska, volumena 2 L | Laboratory beaker, glass, transparent, with thicker walls (heavy duty), suitable for autoclaving, chemically resistant, duran or pyrex, graduated, low form, volume 2 L | komad/piece | 5
25.6. | Laboratorijska boca, staklena, tamna/smeđa, otporna na kemikalije, duran ili pyrex, graduirana, s odgovarajućim čepom GL45, i prstenom za izlijevanje, volumena 1 L | Laboratory glass bottle, amber, chemically resistant, duran or pyrex, graduated, with corresponding screw cap GL45 and pouring ring, volume 1 L | komad/piece | 20
25.7. | Laboratorijska boca, staklena, tamna/smeđa, otporna na kemikalije, duran ili pyrex, graduirana, s odgovarajućim čepom GL45, i prstenom za izlijevanje, volumena 0,5 L | Laboratory glass bottle, amber, chemically resistant, duran or pyrex, graduated, with corresponding screw cap GL45 and pouring ring, volume 0.5 L | komad/piece | 10
25.8. | Laboratorijska boca, staklena, tamna/smeđa, otporna na kemikalije, duran ili pyrex, graduirana, s odgovarajućim čepom GL45, i prstenom za izlijevanje, volumena 100 mL | Laboratory glass bottle, amber, chemically resistant, duran or pyrex, graduated, with corresponding screw cap GL45 and pouring ring, volume 100 mL | komad/piece | 15
25.9. | Laboratorijska boca, staklena, prozirnih stijenki, otporna na kemikalije, duran ili pyrex, graduirana, s odgovarajućim čepom GL45, i prstenom za izlijevanje, volumena 2 L | Laboratory glass bottle, transparent, chemically resistant, duran or pyrex, graduated, with corresponding screw cap GL45 and pouring ring, volume 2 L | komad/piece | 5
25.10. | Laboratorijska boca, staklena, prozirnih stijenki, otporna na kemikalije, duran ili pyrex, graduirana, s odgovarajućim čepom GL45, i prstenom za izlijevanje, volumena 1 L | Laboratory glass bottle, transparent, chemically resistant, duran or pyrex, graduated, with corresponding screw cap GL45 and pouring ring, volume 1 L | komad/piece | 20
25.11. | Laboratorijska boca, staklena, prozirnih stijenki, otporna na kemikalije, duran ili pyrex, graduirana, s odgovarajućim čepom GL45, i prstenom za izlijevanje, volumena 0,5 L | Laboratory glass bottle, transparent, chemically resistant, duran or pyrex, graduated, with corresponding screw cap GL45 and pouring ring, volume 0.5 L | komad/piece | 10
25.12. | Laboratorijska boca, staklena, prozirnih stijenki, otporna na kemikalije, duran ili pyrex, graduirana, s odgovarajućim čepom GL45, i prstenom za izlijevanje, volumena 100 mL | Laboratory glass bottle, transparent, chemically resistant, duran or pyrex, graduated, with corresponding screw cap GL45 and pouring ring, volume 100 mL | komad/piece | 20
25.13. | Laboratorijska menzura, staklena, prozirna, borosilikatno staklo 3.3, visoka, graduirana, s heksagonalnim postoljem, s dostupnim certifikatom kalibracije, volumena 100 mL, graduacija po 1 mL, +/- 0.5 mL | Laboratory glass cylinder, transparent, borosilicate glass 3.3, high form, graduated, with hexagonal base and available callibration certificate, volume 100 mL, graduation 1 mL, +/- 0.5 mL | komad/piece | 5
25.14. | Laboratorijska menzura, staklena, prozirna, borosilikatno staklo 3.3, visoka, graduirana, s heksagonalnim postoljem, s dostupnim certifikatom kalibracije, volumena 250 mL, graduacija po 2 mL, +/- 1.0 mL | Laboratory glass cylinder, transparent, borosilicate glass 3.3, high form, graduated, with hexagonal base and available callibration certificate, volume 250 mL, graduation 2 mL, +/- 1.0 mL | komad/piece | 5
25.15. | Laboratorijska menzura, staklena, prozirna, borosilikatno staklo 3.3, visoka, graduirana, s heksagonalnim postoljem, s dostupnim certifikatom kalibracije, volumena 500 mL, graduacija po 5 mL, +/- 2.5 mL | Laboratory glass cylinder, transparent, borosilicate glass 3.3, high form, graduated, with hexagonal base and available callibration certificate, volume 500 mL, graduation 5 mL, +/- 2.5 mL | komad/piece | 5
25.16. | Laboratorijska menzura, staklena, prozirna, borosilikatno staklo 3.3, visoka, graduirana, s heksagonalnim postoljem, s dostupnim certifikatom kalibracije, volumena 1 L, graduacija po 10 mL, +/- 5.0 mL | Laboratory glass cylinder, transparent, borosilicate glass 3.3, high form, graduated, with hexagonal base and available callibration certificate, volume 1 L, graduation 10 mL, +/- 5.0 mL | komad/piece | 5
25.17. | Laboratorijska menzura, staklena, prozirna, borosilikatno staklo 3.3, visoka, graduirana, s heksagonalnim postoljem, s dostupnim certifikatom kalibracije, volumena 2 L, graduacija po 20 mL, +/- 10.0 mL | Laboratory glass cylinder, transparent, borosilicate glass 3.3, high form, graduated, with hexagonal base and available callibration certificate, volume 2 L, graduation 20 mL, +/- 10.0 mL | komad/piece | 5
25.18. | Odmjerna tikvica, staklena, prozirna, borosilikatno staklo 3.3, s jednom oznakom, s polietilenskim čepom, s dostupnim certifikatom proizvodne serije, volumena 0.5 L, tolerancija +/- 0.250 mL, čep N/S 19/26, klasa A IAW DIN 12664, ISO 1042 | Volumetric glass flask, glass, transparent, borosilicate glass 3.3, with one mark, ground polyethylene stopper, lot certified, volume 0.5 L, tolerance +/- 0.250 mL, stopper N/S 19/26, class A IAW DIN 12664, ISO 1042 | komad/piece | 5
25.19. | Odmjerna tikvica, staklena, prozirna, borosilikatno staklo 3.3, s jednom oznakom, s polietilenskim čepom, s dostupnim certifikatom proizvodne serije, volumena 1 L, tolerancija +/- 0.400 mL, čep N/S 24/29, klasa A IAW DIN 12664, ISO 1042 | Volumetric glass flask, glass, transparent, borosilicate glass 3.3, with one mark, ground polyethylene stopper, lot certified, volume 1 L, tolerance +/- 0.400 mL, stopper N/S 24/29, class A IAW DIN 12664, ISO 1042 | komad/piece | 5
Rok isporuke: (broj dana od dana izdavanja narudžbenice)
| Datum, mjesto: | M.P. Za ponuditelja:
____________________