## Naslovnica
PROMMING d.o.o.
Dr. Ivana Novaka 48
40000 Čakovec
PRILOG B - TROŠKOVNIK / ANNEX B - BILL OF QUANTITIES
Nabava i instaliranje automatskog lagera, CNC obradnog centra i kanterice / Procurement and installation of automatic storage, CNC drilling center and edge bonder
GRUPA 1: nabava i instaliranje automatskog lagera i CNC obradnog centra / GROUP 1: procurement and installation of automatic storage and CNC drilling center
GRUPA 2: nabava i instaliranje kanterice / GROUP 2: procurement and installation of edge bonder machine

## Grupa 1
GRUPA 1: nabava i instaliranje automatskog lagera i CNC obradnog centra / GROUP 1: procurement and installation of automatic storage and CNC drilling center
Redni broj / Ordinal number | Opis / Description | Upisati naziv/oznaku proizvoda i/ili modela / Enter the name / product label and / or model | Mjerna jedinica / Unit | Količina / Quantity | Cijena / Price | Ukupno bez PDV-a / Amount without VAT
1. | Automatski lager/ Automatic storage |  | kom / piece | 1 |  | 0
Automatski lager za pločasti materijal sa kompletnim upravljanjem skladišta i materijala / Fully automatic storage for panel materials (minimumally 3 mm thickness) with complete material and storage management software.
Mogućnost pohrane raznih vrsta materijala, olakšanu manipulaciju kao i preglednost nad ulazom i izlazom materijala / Possible to store and manipulate different types and dimensons of materials, simplified manipulation and general overview of warehouse.
Dimenzije ploče / Panel dimensions
Debljina prevučenih ploča / Coated panels thickness: 10/40 mm
Debljina sirove ploče / Raw panels thickness: 16/40 mm
Visina/ Width: 800/2200 mm
Dužina / Lenght: 1800/3200 mm
Max. težina/Max.weight: 200 kg
Dimenzije stupa / Stack dimensions
Pozicija punjenja/pražnjenja / Infeed/outfeed positions
Max. visina od zemlje / Max. height from floor: 1000 mm
Max. neto visina stupa / Max. net stack height: 800 mm
Visina podnih potpora / Height of the floor supports: 200 mm
Pozicije / Positions
Max. visina od zemlje / Max. height from ground: 2100 mm
Max. neto visina stupa / Max. net stack height: 2000 mm
Visina podnih potpora / Height of the floor supports: 100 mm
Min. dimenzije / Min. dimension: 800x2600 mm
Min. razmak između stupova / Min. distance between the stacks: 200 mm
Dimenzije mašine / Machine dimensions
Cjelokupna visina / Overall height: 3850 mm
Min. visina za ugradnju i održavanje / Min. height for installation and maintenance: 4350 mm
Instalacije / Installation
Voltaža (tri faze) / Voltage (three phase with neutral): 400V/50 Hz
Instalirana snaga / Installed power: 20 kW
Potrošnja komprimiranog zraka (6 bara) / Compressed air consumption (6 bar): 300 N1/min
Kapacitet usisne crpke / Suction pump capacity: 40 Mc/h
Performanse / Performances
Y-X-Z brzina / Y-X-Z speed: 80-80-30 m/min
Točnost pozicioniranja / Positioning accuracy: +/- 10
Prosječna produktivnost / Average productivity
Podizanje listova i mjesto između dvije zatvorene stanice / Sheet pick-up & place between two close station: 1,5 cycle/min
Podizanje listova i mjesto između dvije razdvojene stanice (>20 mt) / Sheet pick-up & place between two distant station (>20 mt) : 1 cycle/min
Podizanje listova i mjesto između dvije razdvojene stanice (>40 mt) / Sheet pick-up & place between two distant station (>40 mt) : 0,5 cycle/min
Automatski pokretni okvir / Automatic picking frame
Dvije jedinice usisnih čašica/Two suction cups units
Automatsko pozicioniranje/Automatic positioning
Prednja jedinica opremljena automatskim poprečnim pozicioniranjem usisnih čašica/Front unit is equipped with automatic transversal positioning of the suction cups
Uređaj za razdvajanje ploča/panels separation device
Uređaj za potvrđivanje razdvajanja panela/ Device for confirmation of panel separation
Kontrolna jedinica / Control unit
PLC za upravljanje/ PLC for management
Instaliran napredni softver za manipulaciju pločastog materijala / Advanced software for manipulation of panel material (installed)
Pozicija utovara/istovara/ Loading/unloading position
Širina stranica stupova / Sheet's stacks width: 800/1000 mm
Prednje pozicioniranje stupova s tolerancijom od 0 do 50 mm / Frontal positioning of the stacks with a tolerance from 0 to -50mm.
Spremnici/Storing stations
Udaljenost X i Y između spremnika/ Distance X and Y between storing position: 200 mm
Podrška sa udaljene lokacije / Teleservice
Hardver sa karticom/mrežnim sučeljem/ Hardware with card / network interface
Softver sa programom povezivanja/ Software with linking program
Opcija smanjene potrošnje energije / Energy saving mode
Automatsko uključivanje/isključivanje / automatically turned on-off
Funkcije mašine / Machine functions
Automatsko postavljanje sustava/ Automatic set-up of the system
Automatsko restaniranje sustava/ Automatic re-restoring of the storage system
"TURNOVER INDEX" funkcija / "Turn-over index" function
Bežični čitač bar koda/Wireless bar-code reader
TK "TAKING" funkcija/ TK "TAKING" function
SP "SORTING PRIORITY" funkcija/ SP "SORTING PRIORITY" function
TP "TOP PRIORITY" funkcija/ Tp "TOP PRIORITY" function
MV "MOVING" funkcija/ MV "MOVING" function
PK "PICKING" funkcija/ PK "PICKING" function
24h "24h SMS alarm" funkcija/ 24h "24h SMS alarm" function
MS "Minimum stock" funkcija / MS "Minimum stock"function
Stol sa valjcima za manipulaciju panela / Roller conveyor
Duljina / Length: 5600 mm
Širina / Widt: 2200 mm
Promjer valjaka / Rollers of diameter: 60 mm
Valjci prekriveni PVC-om/ Rollers covered with PVC
Nagib valjaka/ Pitch rollers: 160 mm
Brzina vrtnje pretvarača/ Inverter speed controller: 8-24 m/min
Sustav automatskih oznaka/ Automatic labelling system
Srednje vrijeme ciklusa za potpunu aplikaciju oznake / Medium cycle time for the complete label application: 6 sec
Rotacija oznake / Label rotation: 0/90°
Minimalna točnost pozicioniranja / Minimum accuracy positioning: +/- 5 mm
Minimalna ponovljivost pozicioniranja / Minimum repeatability positioning: +/- 5 mm
Aktivacije po korku/motor bez četkica / Activations by step/brushless motors
Aluminijska struktura / Aluminium structure
Printer/ Printer
Smjer: lijevo - desno/ Direction: right and left
Metalna struktura/ Metal structure
Sučelje aplikatora/ Applicator Interface
Rezolucija/ Resolution: 8 " mm (203 dpi)
Maksimalna brzina printanja/ Maximum speed printer : 203 mm/sec
Thickness (label and support): 0,148 mm-0,254 mm
Max. dimenzija valjka / Max. dimension roll : 101,6 mm
Standardna duljina/ Standard length: 900m
Instalacija i puštenja u pogon / Installation and commissioning
2. | CNC obradni centar/ CNC drilling center |  | kom / piece | 1 |  | 0
CNC stroj za razrez različitih oblika pločastog materijala i njihova obrada / CNC drilling center for cutting of various types of panel materials and their processing
Integriran je uređaj za automatsko čitanje barcode etiketa /Integrated equipment for automatic barcode reading
Osi / Axes / 5 osni CNC stroj sa motorom 12 Kw / 5 axis CNC machine with power engine 12 Kw
Radno područje uz X os / Working area along X axis: 3650 mm
Radno područje uz Y os / Working area along Y axis: 2120 mm
Zračni razmak Z/ broj osi Z / Panel clearance Z/ No. of axes Z: 170/1 mm
Duljina ploče /Panel length : 1650-2350-3000 mm
Vektorska brzina X-Y "pro-brzina" / Vectorial speed X-Y axes "pro-speed": 85 m/min
Udar uz Z os / Stroke along Z axis: 30 m/min
Instalacije / Installation
Instalirana snaga motora / Installed motor power: 62/82 KVA
Potrošnja komprimiranog zraka / Compressed air consumption: 400 NL/min
Potrošnja ispušnog zraka / Exhaust air consumption: 4430 m3/hr
Brzina ispušnog zraka / Exhaust air speed: 25 m/sec
Promjer ispušne cijevi / Exhaust outlet diameter: 250 mm
Osnovne značajke/ General features
Mobile upright/ mobilna kontrola
Kretanje mobilne uspravne i operativne grupe / Movement of mobile upright and operating group
Inverter for boring head/ inverter za agregat bušenja
Aluminijski višenamjenski radni stol visokih performansi / High performance aluminium multifunction worktable
Automatsko centralizirano podmazivanje/ Automatic centralised lubrication
Predispozicija za 2 vakum pumpe / Presetting for up to 2 vacuum pumps
Nesting optimiziranje ploče na stolu 3650x2120mm / Nesting cell : 3650x2120 mm
Agregat tiplerica sa svrdlima (25 vertikalnih, 8 horizontalnih po x osi + 4 horizontalna po y osi) i pilom / Drilling unit with boring head (25+8+4) + saw blade in X-Y
Automatsko mijenjanje alata - 16 pozicija / 16 position automatic tool-changer
Uređaj za otkrivanje debljine ploče/ Panel thickness detection device
Mjerni uređaj za duljinu alata/ Measuring device for tool length
Jedinica za punjenje radnih komada s usisnim čašama za ploče/ Workpieces loading unit with suction cups for panels : Y2120
Potisnik za izlazni radni list na desnoj strani za ploče / Workpieces outfeed pusher on the right side for panels: Y2120
Izlaz ispuha smješten između radnog stola i pojasa za pražnjenje / Exhaust outlet positioned between the work table and the unloading belt
Vakumska pumpa/ Vacuum pump : 250/300m3/h 50/60 Hz
Dodatna vakumska pumpa/ Additional vacuum pump: 250/300 m3/h 50/60 Hz
Upravljačka Konzola s integriranim računalom/ Controlling consolle with integrated PC
Napredni software za nesting i namještaj / Advanced nesting free-form + label module software
Instalacija i puštenja u pogon / Installation and commissioning
UPISATI VALUTU - EUR ili HRK / ENTER THE CURRENCY - EUR or HRK
| Cijena bez PDV-a / Price without VAT |  |  |  |  | 0
| Iznos PDV-a (25%) / VAT amount (25%) |  |  |  |  | 0
| Cijena s PDV-om / Price with VAT |  |  |  |  | 0
| U/In__________________________, ______/______/_________ | MP / L.S.
potpis ovlaštene osobe ponuditelja / signature of authorised representative of the Tenderer

## Grupa 2
GRUPA 2: nabava i instaliranje kanterice / GROUP 2: procurement and installation of edge bonder machine
Redni broj / Ordinal number | Opis / Description | Upisati naziv/oznaku proizvoda i/ili modela / Enter the name / product label and / or model | Mjerna jedinica / Unit | Količina / Quantity | Cijena / Price | Ukupno bez PDV-a / Amount without VAT
1. | Kanterica/ Edge bonder machine |  | kom / piece | 1 |  | 0
Industrijska kantirka za lijepljenje rubova na pločaste materijale sa brzinom obrade od 22-25 m/min bez prekida / Industrial edge bonder machine for application of edges on panel materials at avg speed of 22-25 m/minute without interruption
Mogućnost izrade radijusa u automatskoj izmjeni i masivnih kantova do 22 mm debljine / Possibility to create radius in automatic exchange as well as massive edges up to 22 mm thickness
Brzina prijenosa promjenjive brzine/Variable track feed speed: 10-25 m/min
Debljina ploče/Panel thickness: 8-60 mm
Debljina ruba u trakama/Thickness of edge in strips: 0,3-22 mm
Minimalna širina ploče/Minimum panel width: 95 mm
Visina radne ploče/Work tale height: 960-970 mm
Elektično napajanje/Electrical supply: Trofazna+ neutralna/ Triphase + neutral
Kompozicije uključuju/ The compositions includes:
Jedinica za mljevenje sa snagom motora/Premilling unit with motor power : 4kW
Jedinica za lijepljenje sa max. brzinom rada/ Gluing unit with max. working speed: 25m/min
Krajnja rezna jedinica sa snagom motora/ End cutting unit with motor power: 0.55 kW
Jedinica za podrezivanje sa snagom motora/ Trimming unit with motor power: 1 kW
Jedinica za skidanje sa snagom motora/ Chamfering unit with motor power: 1 kW
Jedinica za zaokruživanje kuta sa snagom motora/ Corner rounding unit with motor power: no. 4x0,35 kW
Jedinica za rubno struganje max. radne brzine/ Edge scraping unit max. working speed: 30 m/min
Jedinica za četkanje sa snagom motora/ Brushing unit with motor power: 0,25 kW
Uređaj za povratak ploče / panel return device
Omogućuje da se uzdužna ploča vraća prema operatoru / allows the longitudinal panel return to the operator
Tehnički podaci / Technical data
duljina ploče: 200 - 2200 mm / panel length: 200 – 2200 mm
širina ploče: 200 - 1000 mm / panel width: 200 – 1000 mm
Maksimalna težina panela: 50 kg / max panel weight: 50 Kg
maksimalna radna brzina: 25 m / min (radna brzina uvijek ovisi o brzini postavljenoj na rubu ruba i mješavini veličine panela / debljine) / max working speed: 25 m/min *(the working speed always depends on the speed set on the edge bonder and the mix of panel size/thickness)
Pneumatski upravljani nagibni stol, 1920 x 2240 mm / Pneumatically operated tilting air-cushion bench, 1920 x 2240 mm.
Fiksni lateralni support , duljine 1600 mm, / Fixed lateral panel support, 1600 mm long,
Izlazni prijenos višestrukog prijenosa, dug 1600 mm (umjesto standardne duljine koja iznosi 1100 mm)/ Outfeed multibelt transfer, 1600 mm long (*instead of the 1100 mm standard)
Tehnički podaci / Technical data
Radna duljina: 2240 mm / Working length: 2240 mm
Radna širina: 1920 mm / Working width: 1920 mm
Instalacija i puštenja u pogon / Installation and commissioning
UPISATI VALUTU - EUR ili HRK / ENTER THE CURRENCY - EUR or HRK
| Cijena bez PDV-a / Price without VAT |  |  |  |  | 0
| Iznos PDV-a (25%) / VAT amount (25%) |  |  |  |  | 0
| Cijena s PDV-om / Price with VAT |  |  |  |  | 0
| U/In__________________________, ______/______/_________ | MP / L.S.
potpis ovlaštene osobe ponuditelja / signature of authorised representative of the Tenderer