## Troškovnik
Naručitelj/ Name of the Contracting Authority FRIPOL d.o.o., OIB: 20557866632
Predmet nabave/ Procurement subject : nabava stacionarnih peći za taljenje/ procurement of stationary melting furnaces
PRILOG B - TROŠKOVNIK SA TEHNIČKOM SPECIFIKACIJOM/ ANNEX B - BILL OF QUANTITIES WITH TEHNICAL SPECIFICATIONS
Redni broj/ Ordinal number | Opis/ Description | Ponuđene tehničke specifikacije/ Offered technical specifications | Upisati naziv/oznaku proizvoda i/ili modela/ Enter the name/label of product and/or model | Mjerna jedinica/ Measuring unit | Količina/ Quantity | Cijena/ Price | Ukupno bez PDV-a / Price with VAT
1. | Električna stacionarna peć za držanje/ Electric stationary holding furnace |  |  | kom/ piece | 1 |  | 0
Maks temperatura/ max temperature: 900°
Maks temperatura pri radu dugotrajnih operacija/ max temperatur for long-term operation: 800°
Raspon radnih temperatura (u peći)/ Range of operating temperatures (in crucible: od min 650° - maks 850°/ from min 650° to max 850°
Kapacitet lonca peći/ crucible capacity: minimalno/ minimal70l
Vanjske dimenzije peći/ external dimensions: max 1200x1200x1100 mm
Visina umetanja (od poda do gornjeg ruba lonca)/ loading hight (from the floor up to the top edge of the crucible's protective collar): maksimalno 850 mm/ maximal 850 mm
Ulazna snaga grijanja/ heating power input: max 20kW
Težina/ weight: maks 600 kg
Napon/ voltage: 3/N/PE 400/230V AC 50 Hz
Minimalni zahtjevi stacionarne peći / minimum requirements for a stationary furnace:
izolacija pomoću vatrostalnih betonskih blokova/ insulation using refractory concrete castable shaped blocks
zaštitni rub lonca od sivog željeza/ protective collar of crucible made from grey iron
ručni poklopac/ manual lid
držači na dnu peći za manipulaciju viljuškarima/ braces at the bottom of the furnace to ease manipulation using a forklift truck
spoj peći i upravljačkog ormara unutar metalnog crijeva s plastičnom zaštitom dužine do 5 m/ connection between the furnace and switchboard, within a metal hose with a plastic protector, length of up to 5m
zidni upravljački ormar/ wall switchboard
Električna stacionarna peć dodatno mora sadržavat/ electric stationary furnace must additionally contain:
lonac peći/ crucible
termoelement tipa K u talini unutar zaštitne cijevi / thermocouple of the K type in melt with protective tube
nadzor radnog ciklusa s USB izlazom/ work cycle monitoring with USB output
optički indikator stanja grijaćih elemenata/ optic indicator of the state of the heating elements
sustav za provjeru pukotina u loncu/ system to check forcracks in the crucible
kalibracija mjerne petlje (termoelement + regulator)/ measuring loop calibration (thermocouple + controller)
spoj peći i centrale unutar metalnog crijeva s metalnom zaštitom za dužine od 5 m/ connection between the furnace and switchboard, within a metal hose with a metal sheath, lengths exceeding 5 m
signalizacija pada temperature ispod 650°C/ signalloing when the temperature drops below 650°C
Trajanje jamstva: min 24 mjeseca/ warranty duration: min 24 months
2. | Nagibna stacionarna peć za taljenje/ tilting stationary melting furnace |  |  | kom/ piece | 1 |  | 0
Maks temperatura/ max temperature: 1200°
Raspon radnih temperatura (u peći)/ range of operating temperatures (in crucible: od min 650° - maks 1000°/ from min 650° to max 1000°
Kapacitet lonca peći/ crucible capacity: minimalno 55l/ minimal 55 l
Kapacitet taljenja peći pri 700°C/ melting output at 700°C: minimalno 220 kg/ minimal 220 kg
Vanjske dimenzije peći/ external dimensions: max 2900x1400x1700 mm
Ulazna snaga plamenika/ burner power input: minimalno 300 kW/ minimal 300kW
Težina/ weight: maks 2200 kg
Napon/ voltage: 3/N/PE 400/230V AC 50 Hz
Taljenje aluminijskih legura/ melting aluminium alloys
Minimalni zahtjevi nagibne peći/ minimum requirements for a tilt furnace:
ispuh dimnih plinova na bočnoj strani peći/ flue gas extraction on the side of the furnace
zaštitni rub lonca/ crucible protective collar
spoj peći i centrale unutar metalne cijevi sa zaštitnim metalom/ connection between the switchboard and the furnace in metal hoses with protective metal sheath
hidraulička jedinica na desnoj strani peći/ the hydraulic unit in the right side of the oven
upravljačka jedinica smještena na hidraulički agregat s desne strane peći/ the hand lever control located on the aydraulic aggregate on the right side of the furnace
Nagibna peć dodatno mora sadržavat:/ tilt furnace must additionally contain:
termolement u zidu lonca peći/ termocouple in the crucible wall
kalibracija mjerne petlje (termoelement + regulator)/ controller measuring loop calibration (thermocouple + controller)
spoj peći i centrale unutar metalnog crijeva s metalnom zaštitom za dužine od 5 m/ connection between the furnace and switchboard, within a metal hose with a metal sheath, lengths exceeding 5 m
sustav za provjeru pukotina u loncu/ system to check forcracks in the crucible
dvostruki plamenik/ double fuel burner
Trajanje jamstva: min 24 mjeseca/ warranty duration: min 24 months
Valuta (HRK/EUR)/ Currency (HRK or EUR)
| Cijena bez PDV-a/ Price without VAT | [5 empty] | 0
| Iznos PDV-a/ VAT | [5 empty] | 0
| Cijena s PDV-om/ Price with VAT | [5 empty] | 0
U/ In ________________________dana/date ______________________
pečat i potpis/ stamp and signature