## Grupa 1
Prilog IV
TEHNIČKE SPECIFIKACIJE
Naručitelj: Feromihin d.o.o. |  |  | Evidencijski broj nabave: | Nabava 3
Predmet nabave: Strojevu i oprema za proizvodnju |  |  | Grupa nabave: | Grupa 1
Napomena: Tehnička specifikacija je detaljan opis predmeta nabave navedenog u ponudbenom listu. Svaki predmet nabave je komplet, za koji ponuđač mora ponuditi određeni model proizvoda s detaljnim opisom njegovih karakteristika, a ukoliko je specificirano navesti dodatnu periferijsku opremu, usluge povezane uz njenu instalaciju ili uvjete garancije. Svaki predmet nabave definiran je rednim brojem i Nazivom predmeta nabave, pored kojeg ponuđač može unijeti naziv proizvođača, te model ili tip ponuđene opreme. Zahtijevana tehnička specifikacija opreme opisuje u 2. koloni predmet nabave, koju ponuđač ne može mijenjati. Smatra se minimalnim tehničkim karakteristikama predmeta nabave koje u cjelosti moraju biti zadovoljene za tehničku prihvatljivost ponude. Kolona 3. "Ponuđena specifikacija" - ponuditelj upisuje specifikaciju ponuđene opreme koja mora u opisu obavezno uključiti sve karakteristike iz zahtijevane tehničke specifikacije, uz navođenje vrijednosti koje moraju minimalno zadovoljatavi karakteristika iz zahtijevane tehničke specifikacije. Poželjno je da se uz svaku komponentu navede njen komercijalni naziv i oznaku ukoliko one bitno pojašnjavaju tehničke karakteristike. Prijava koja ne uključi detaljan opis može biti odbačena. Kolona 4. "Bilješke i napomene" - omogućavaju neobavezni unos dodatnog opisa uz pojedinu tehničku karakteristiku ili povezivanje s priloženom dodatnom tehničkom dokumentacijom. Kolonu 5. "Ocjena DA/NE" ne popunjava ponuditelj, budući da je predviđena za postupak ocjenjivanja koji provodi Naručitelj.
Rb. | Naziv predmeta nabave Zahtijevana tehnička specifikacija | Proizvođač/model ili tip Ponuđena specifikacija | Bilješke i napomene | Ocjena DA/NE
1 | Pick & place stroj (A2.13)
Opis rada:"Servo motor + srew guide" Broj glava min: 8 Broj kamera min: 10 "IC tray" min: 8 Kapacitet "Reel Feedera" min: 80 "Z axis travel" min: 20 mm Veličina radne površine ("circuit bord area") min: 500x455 mm Najmanja veličina komponente: 0201 Najveća visina komponente: 18mm Najmanja brzina: 12000CPH Preciznost pozicioniranja: 0.01mm
2 | Feederi:8mm (A2.14)
"Feeder" za ponuđeni P&P uređaj: Širina: 8mm
3 | Feederi :12mm (A2.15)
"Feeder" za ponuđeni P&P uređaj: Širina: 12mm
4 | Feederi :16mm (A2.16)
"Feeder" za ponuđeni P&P uređaj: Širina: 16mm
5 | Vibracijski feeder (A2.17)
"Vibration Feeder" za ponuđeni P&P uređaj Količina tuba: min 3 tube
6 | Stencil printer (A2.19)
Polu automatski "stencil printer" Princip rada: "Semi - Automatic" Radna površina min: 400x600 mm Točnost "printanja" min: +/- 0.02 mm "Repeated accuracy" min: +/- 0.05 mm
7 | Bezolovni materijal za lemljenje (A2.37)
SMT Pasta za lemljenje Masa paketa: 1 kg Opis: nije potrebno čišćenje, bez-olovna
8 | Feederi za Pick &Place 24mm (A2.63)
"Feeder" za ponuđeni P&P uređaj: Širina: 24mm
9 | Feederi za Pick &Place 32mm (A2.64)
"Feeder" za ponuđeni P&P uređaj: Širina: 32mm
10 | Feederi za Pick &Place 44mm (A2.65)
"Feeder" za ponuđeni P&P uređaj: Širina: 44mm
11 | "Reflow Owen", chain drive, 12 zona za grijanje(6+6), 2 zone za hlađenje (A2.66)
"Reflow Owen", "chain drive", 12 temperaturnih zona (6+6), 2 zone za hlađenje, 350mm širina površine za PCB Broj zona za grijanje min: 12 Broj zona za hlađenje min: 2 Raspon kontrolirane temperature min: do 300 °C Duljina zone za grijanje min: 2500 mm Preciznost mjerenja temperature: +/- 2°C Metoda hlađenja: zračno hlađenje "Conveying method": "Chain rail + mesh belt" "Conveying direction": "left to right" "Belt width": 390 mm Širina "PCB-a" min: 350 mm "PCB conveying Height": 900 mm
12 | "Conveyor" za liniju širine 1.5m (A2.67)
"Conveyor machine" za ponuđeni P&P uređaj "PCB conveying Height": 900 mm Prijenosna brzina: 1 - 12 m/min Dužina: 1500 mm Podešavajuća širina radne površine: 50-460mm "Conveying direction": "left to right"
13 | "Conveyor" za liniju širine 1.0m (A2.68)
"Conveyor machine" za ponuđeni P&P uređaj "PCB conveying Height": 900 mm Prijenosna brzina: 1 - 12 m/min Dužina: 1000 mm Podešavajuća širina radne površine: 50-460mm "Conveying direction": "left to right"
14 | "Feeder car" za feedere za 80 feedera (A2.69)
Kolica za spremanje 80 "feedera" Broj "feedera" min: 80
15 | Robot za lemljenje 5 osi (A2.70)
Automatski CNC uređaj za lemljenje Radna površina min: 500x400x100mm Broj osi min: 5 Podešavajuća temperatura najmaje: do 500°C Rotirajuča os: DA Promjer kositrene žice za lemljenje: 0.3 - 1.6 mm Preciznost: 0.02 mm
16 | "Revork station", ručna infracrvena (A2.71)
Princip rada: Infracrvena, "BGA" kompatibilna, ručna Snaga min: 800 W Podešavajuća temperatura najmanje: do 350 °C Promjer površine ispred infracrvene žarulje min: Up to 35 mm
17 | "Revork station", stolna infracrvena (A2.72)
Princip rada: Infracrvena, "BGA" kompatibilna Snaga min: 800 W Radna površina za PCB min: 240 x 180 mm Veličina komponente koja se lemi min: 50 mm
M.P.
| Mjesto i datum |  | Ime i prezime, potpis osobe ovlaštene za zastupanje ponuditelja
| Mjesto i datum pregleda ponude |  | Ime i prezime kontrolora
Potpis kontrolora

## Grupa 2
Prilog IV Izmjena 2
TEHNIČKE SPECIFIKACIJE
Naručitelj: Feromihin d.o.o. |  |  | Evidencijski broj nabave: | Nabava 3
Predmet nabave: Strojevu i oprema za proizvodnju |  |  | Grupa nabave: | Grupa 2
Napomena: Tehnička specifikacija je detaljan opis predmeta nabave navedenog u ponudbenom listu. Svaki predmet nabave je komplet, za koji ponuđač mora ponuditi određeni model proizvoda s detaljnim opisom njegovih karakteristika, a ukoliko je specificirano navesti dodatnu periferijsku opremu, usluge povezane uz njenu instalaciju ili uvjete garancije. Svaki predmet nabave definiran je rednim brojem i Nazivom predmeta nabave, pored kojeg ponuđač može unijeti naziv proizvođača, te model ili tip ponuđene opreme. Zahtijevana tehnička specifikacija opreme opisuje u 2. koloni predmet nabave, koju ponuđač ne može mijenjati. Smatra se minimalnim tehničkim karakteristikama predmeta nabave koje u cjelosti moraju biti zadovoljene za tehničku prihvatljivost ponude. Kolona 3. "Ponuđena specifikacija" - ponuditelj upisuje specifikaciju ponuđene opreme koja mora u opisu obavezno uključiti sve karakteristike iz zahtijevane tehničke specifikacije, uz navođenje vrijednosti koje moraju minimalno zadovoljatavi karakteristika iz zahtijevane tehničke specifikacije. Poželjno je da se uz svaku komponentu navede njen komercijalni naziv i oznaku ukoliko one bitno pojašnjavaju tehničke karakteristike. Prijava koja ne uključi detaljan opis može biti odbačena. Kolona 4. "Bilješke i napomene" - omogućavaju neobavezni unos dodatnog opisa uz pojedinu tehničku karakteristiku ili povezivanje s priloženom dodatnom tehničkom dokumentacijom. Kolonu 5. "Ocjena DA/NE" ne popunjava ponuditelj, budući da je predviđena za postupak ocjenjivanja koji provodi Naručitelj.
Rb. | Naziv predmeta nabave Zahtijevana tehnička specifikacija | Proizvođač/model ili tip Ponuđena specifikacija | Bilješke i napomene | Ocjena DA/NE
1 | Otpornici, SMD 0603, 1%, reel 5000 komada (A2.23)
Specifikacije: • Dimenzija: SMD0603 • Preciznost: 1% • Materijal: Metal film •OHM: 1, 1.50, 2.21, 3.32, 4.75, 5.62, 6.19, 8.25 •OHM: 10, 12.1, 15, 18.2, 22.1, 26.7, 33.2, 39.2, 43.2, 47.5, 56.2, 61.9, 68.1, 75, 82.5, 90.9 •OHM: 100, 121, 150, 182, 221, 267, 332, 392, 432, 475, 562, 619, 681, 750, 825, 909 •KOHM: 1, 1.21, 1.5, 1.82, 2.21, 2.67, 3.32, 3.92, 4.32, 4.75, 5.62, 6.19, 6.81, 7.5, 8.25, 9.09 •KOHM: 10, 12.1, 15, 18.2, 22.1, 26.7, 33.2, 39.2, 43.2, 47.5, 56.2, 61.9, 68.1, 75, 82.5, 90.9 •KOHM: 100, 121, 150, 182, 221, 267, 332, 392, 432, 475, 562, 619, 681, 750, 825, 909 •MOHM: 1, 1.50, 2.21, 3.32, 4.75, 5.62, 8.25, 10 Ukupno: 96 reelova(špula) po 5000 komada.
2 | Otpornici, SMD 0805, 1%, reel 5000 komada (A2.24)
Specifikacije: • Dimenzija: SMD0805 • Preciznost: 1% • Materijal: Metal film •OHM: 1, 1.50, 2.21, 3.32, 4.75, 5.62, 6.19, 8.25 •OHM: 10, 12.1, 15, 18.2, 22.1, 26.7, 33.2, 39.2, 43.2, 47.5, 56.2, 61.9, 68.1, 75, 82.5, 90.9 •OHM: 100, 121, 150, 182, 221, 267, 332, 392, 432, 475, 562, 619, 681, 750, 825, 909 •KOHM: 1, 1.21, 1.5, 1.82, 2.21, 2.67, 3.32, 3.92, 4.32, 4.75, 5.62, 6.19, 6.81, 7.5, 8.25, 9.09 •KOHM: 10, 12.1, 15, 18.2, 22.1, 26.7, 33.2, 39.2, 43.2, 47.5, 56.2, 61.9, 68.1, 75, 82.5, 90.9 •KOHM: 100, 121, 150, 182, 221, 267, 332, 392, 432, 475, 562, 619, 681, 750, 825, 909 •MOHM: 1, 1.50, 2.21, 3.32, 4.75, 5.62, 8.25, 10 Ukupno: 96 reelova(špula) po 5000 komada.
3 | Kondenzatori, SMD 0603, reel 4000 komada (A2.25)
Specifikacije: • Dimenzija:SMD0603 • Napon:10V DC • Materijal:MultiLayer Ceramic Vrijednosti: •pf: 10, 15, 22, 33, 39, 47, 56, 68, 82 •pf: 100, 150, 220, 330, 390, 470, 560, 680, 820 •nf: 1, 1.5, 2.2, 3.3, 3.9, 4.7 ,5.6, 6.8, 8.2 •nf: 10, 15, 22, 33, 39, 47, 56, 68, 82 •nf: 100, 150, 220, 330, 470, 560, 680, 820 •uf: 1, 2.2, 4.7, 10, 22, 47 Ukupno: 50 reelova(špula) po 4000 komada
4 | Kondenzatori, SMD 0805, reel 4000 komada (A2.26)
Specifikacije: • Dimenzija:SMD0805 • Napon:10V DC • Materijal:MultiLayer Ceramic Vrijednosti: •pf: 10, 15, 22, 33, 39, 47, 56, 68, 82 •pf: 100, 150, 220, 330, 390, 470, 560, 680, 820 •nf: 1, 1.5, 2.2, 3.3, 3.9, 4.7, 5.6, 6.8, 8.2 •nf: 10, 15, 22, 33, 39, 47, 56, 68, 82 •nf: 100, 150, 220, 330, 470, 560, 680, 820 •uf: 1, 2.2, 4.7, 10, 22, 47 Ukupno: 50 reelova(špula) po 4000 komada
5 | Otpornici, SMD 1206, 1%, reel 5000 komada (A2.27)
Specifikacije: • Dimenzija:SMD1206 • Preciznost:1% • Materijal:Metal film •OHM: 1, 1.50, 2.21, 3.32, 4.75, 5.62, 6.19, 8.25 •OHM: 10, 12.1, 15, 18.2, 22.1, 26.7, 33.2, 39.2, 43.2, 47.5, 56.2, 61.9, 68.1, 75, 82.5, 90.9 •OHM: 100, 121, 150, 182, 221, 267, 332, 392, 432, 475, 562, 619, 681, 750, 825, 909 •KOHM: 1, 1.21, 1.5, 1.82, 2.21, 2.67, 3.32, 3.92, 4.32, 4.75, 5.62, 6.19, 6.81, 7.5, 8.25, 9.09 •KOHM: 10, 12.1, 15, 18.2, 22.1, 26.7, 33.2, 39.2, 43.2, 47.5, 56.2, 61.9, 68.1, 75, 82.5, 90.9 •KOHM: 100, 121, 150, 182, 221, 267, 332, 392, 432, 475, 562, 619, 681, 750, 825, 909 •MOHM: 1, 1.50, 2.21, 3.32, 4.75, 5.62, 8.25, 10 Ukupno: 96 reelova(špula) po 5000 komada.
6 | Kondenzatori, SMD 1206, reel 4000 komada (A2.28)
Specifikacije: • Dimenzija:SMD1206 • Napon:16V DC • Materijal:MultiLayer Ceramic Vrijednosti: •pf: 10, 15, 22, 33, 47, 68 •pf: 100, 150, 220, 330, 470, 680 •nf: 1, 2.2, 3.3, 4.7, 5.6 •nf: 10, 22, 33, 47, 56 •nf: 100, 220, 330, 470, 560 •uf: 1, 4.7, 10 Ukupno: 30 reelova(špula) po 4000 komada
7 | Tantal Kondenzatori, SMD, razni, reel 500 komada (A2.29)
Parametri: •100nF/35V/1206 •150nF/35V/1206 •220nF/35V/1206 •470nF/35V/1206 •1uF/10V/0805 •1uF/16V/0805 •1uF/35V/1206 •1.5 uF/10V/0805 •1.5uF/16V/0805 •1.5uF/35V/1206 •2.2uF/10V/0805 •2.2uF/16V/0805 •2.2uF/35V/1206 •4.7uF/10V/0805 •4.7uF/16V/0805 •4.7uF/35V/1210 •6.8uF/10V/0805 •6.8uF/16V/0805 •6.8uF/35V/1206 •10uF/10V/0805 •10uF/16V/0805 •10uF/35V/2312 •22uF/10V/0805 •22uF/16V/1206 •22uF/35V/2917 •47uF/10V/0805 •47uF/16V/1411 •47uF/35V/2917 •100uF/10V/1206 •100uF/16V/2312 Ukupno: 30 reelova(špula) po 500 komada
8 | Poluvodiči, razni, SMD, reel 3000 komada (A2.30)
Parametri: •DIODA OGRANIČAVAJUĆA - NSI45030-SOD123 - špula 1000 komada •DIODA SS14-SOD123FL - špula 1000 komada •DIODA-1N4148WL-SOD123-špula 1000 komada •DIODA-1N5711-SOD323-špula 1000 komada •DIODA-BAT54-SOT23-špula 1000 komada •DIODA-SS24-SOD123F - špula 1000 komada •DIODA-SS34-SOD123W- špula 1000 komada •FERITNA PERLA-CBG201209U121T-0805-špula 1000 komada •FERITNA PERLA-CBG321609U601T-0805-špula 1000 komada •FERITNA PERLA-MMZ2012S121AT000-0805-špula 1000 komada •FILTER-NFE61PT472C1H9L-SMD-špula 1000 komada •ISKRIŠTE-SC1206-150ASMD-1206-špula 1000 komada •LED DIODA-2SC5050VGB0WR003-1206- špula 1000 komada •LED DIODA-FC-3215HRK-620D-1206- špula 1000 komada •LED DIODA-FC-3215HYK-588J-1206- špula 1000 komada •LED DIODA-FC-3215UGK-520D-1206- špula 1000 komada •OSCILATOR-X1G004171003100 24MHz-2520 - traka 50 komada •OSCILATOR-X1G004171003300 25MHz-2520-traka 200 komada •RELEJ POLUVODIČKI-AQW212EHAX-SMD8-traka 200 komada •RELEJ POLUVODIČKI-CPC1002N-SOP4-traka 200 komada •REZONATOR-ABM3B-8.000MHZ-10-1-U-T 8MHz-5032-traka 50 komada •REZONATOR-X1A0001210005 32.768kHz-1206-traka 100 komada •TIRISTOR-S602TSRP-SOT223-traka 200 komada •TRANZISTOR-AO3423-SOT23- špula 1000 komada •TRANZISTOR-BC848-SOT23- špula 1000 komada •TRANZISTOR-BSS806-SOT23- špula 1000 komada •TRANZISTOR-SI2338DS-T1-GE3-SOT23- traka 200 komada •TVS DIODA-NUP2105LT1G-SOT23- špula 1000 komada •TVS DIODA-SMAJ10A-SMA- špula 2000 komada •TVS DIODA-SMAJ26A-SMA- špula 2000 komada •TVS DIODA-SMAJ40A-SMA- špula 2000 komada •TVS DIODA-SMAJ40CA-SMA- špula 2000 komada •TVS DIODA-SMAJ5.0A-SMA- špula 2000 komada •ZAVOJNICA-LVS606020-100M-N-SMD6x6mm-špula 1000 komada •ZAVOJNICA-PIO105-331KT-SMD10x10mm-špula 750 komada •ZAVOJNICA-SNR6020K-6R8M-SMD6x6mm-špula 1000 komada •ZAVOJNICA-LQH31MN1R0K03L-1206-špula 300 komada •ZAVOJNICA-PCD0403KT220-SMD4x4.5mm-špula 1000 komada •ZAVOJNICA-SLW6045S3R3MST-SMD6x6mm-špula 1000 komada •ZENER DIODA-MM3Z3V6-SOD323- špula 1000 komada Ukupno: 40 reelova(špula) ili traka prema gore navedenim količinama
9 | Integrirani krugovi, SMD, Razni, 41 tip 1000 komada (A2.31)
Parametri: •INTEGRATED CIRCUIT-""MIC2545A-2YM-TR""-SOIC8 20 kom •INTEGRATED CIRCUIT-""USB3320C-EZK-TR""-QFN32 20 kom •INTEGRATED CIRCUIT-74HC21D,653-SOIC14 20 kom •INTEGRATED CIRCUIT-74LVC574AD,1183-TSSOP48 20 kom •INTEGRATED CIRCUIT-AD5422AREZ-24TSSOP 20 kom •INTEGRATED CIRCUIT-AD5700-1BCPZ-LFCSP24 20 kom •INTEGRATED CIRCUIT-AD7173-8BCPZ-40LFCSP 20 kom •INTEGRATED CIRCUIT-ADG704BRMZ-MSOP10 30 kom •INTEGRATED CIRCUIT-ADM2483BRWZ-SOIC16 20 kom •INTEGRATED CIRCUIT-ADM3056EBRWZ-SOIC16 20 kom •INTEGRATED CIRCUIT-ADM3251EARWZ-SOIC20W 20 kom •INTEGRATED CIRCUIT-ADV7511KSTZ-LQFP100 10 kom •INTEGRATED CIRCUIT-ATMEGA32U4-AU-QFP44 40 kom •INTEGRATED CIRCUIT-CD74HC238M96-SOIC16 20 kom •INTEGRATED CIRCUIT-LAN8742AI-CZ-24SQFN 40 kom •INTEGRATED CIRCUIT-LD1117S18TR-SOT223 20 kom •INTEGRATED CIRCUIT-LD1117S33CTR-SOT223 40 kom •INTEGRATED CIRCUIT-LM2576S-5.0/TR-TO263 40 kom •INTEGRATED CIRCUIT-LT1677IN8#PBF 20 kom •INTEGRATED CIRCUIT-LTC4160EUDC#PBF-20QFN 20 kom •INTEGRATED CIRCUIT-M74LCX16245DTR2G-SOIC20 20 kom •INTEGRATED CIRCUIT-M74LCX16245DTR2G-TSSOP48 20 kom •INTEGRATED CIRCUIT-MT3608-SOT23-6 40 kom •INTEGRATED CIRCUIT-RT8511BGQW-8WDFN 20 kom •INTEGRATED CIRCUIT-SM74HC138-SOIC16 20 kom •INTEGRATED CIRCUIT-SN65LVDS93ADGGR-TSSOP56 10 kom •INTEGRATED CIRCUIT-SN74AHC1G00DBVRG4-SOT23-5 20 kom •INTEGRATED CIRCUIT-SN74AHC1G04DBVR-SOT23-5 20 kom •INTEGRATED CIRCUIT-SN74HC08DR-SOIC14 20 kom •INTEGRATED CIRCUIT-SN74LVC16373ADGGR-TSSOP48 20 kom •INTEGRATED CIRCUIT-SPX3819M5-L/TR-SOT23-5 20 kom •INTEGRATED CIRCUIT-STM32F746BGT7-208LQFP 30 kom •INTEGRATED CIRCUIT-STM32F746VGT7-100LQFP 40 kom •INTEGRATED CIRCUIT-STMPS2141STR-SOT23-5 30 kom •INTEGRATED CIRCUIT-SX8651IWLTRT-DFN12 20 kom •INTEGRATED CIRCUIT-TPS61240DRVR-WSON6 20 kom •INTEGRATED CIRCUIT-TPS77501PWP-20HTSSOP 40 kom •INTEGRATED MODULE-""B0505S-1WR3"" 30 kom •INTEGRATED MODULE-""ESP32-WROOM-32""-SMD38 20 kom •INTEGRATED MODULE-""RFM95W-868S2""-SMD16 30 kom •INTEGRATED MODULE-""THM 15-2415WI"" 30 kom 41 tip s različitim količinama (navedene u specifikaciji), ukupno 1000 komada
10 | Konektori razni, 28 tipova, 1000 komada (A2.32)
Parametri: • CONNECTOR PCI- 3183-10200P1T -1-36-THT,20 kom • CONNECTOR PCI- 3183-10201P1T -1-64-THT,20 kom • CONNECTOR SDCARD- DM3BT-DSF-PEJS -1.27-9-SMD,40 kom • CONNECTOR ZIF- AFA01-S04FCC-00 -1-4-SMD,20 kom • CONNECTOR ZIF- AFC07-S06ECC-00 -0.5-6-SMD,20 kom • CONNECTOR ZIF- AFC07-S10ECC-00 -0.5-10-SMD,20 kom • CONNECTOR ZIF- AFC07-S40ECC-00 -0.5-40-SMD,20 kom • CONNECTOR ZIF- AFC07-S50ECC-00 -0.5-50-SMD,20 kom • CONNECTOR- M55-6012042R -1.27-20-SMD,30 kom • CONNECTOR- M55-6013242R -1.27-32-SMD,30 kom • CONNECTOR- M55-6014042R -1.27-40-SMD,30 kom • CONNECTOR- M55-6101242R -1.27-12-SMD,30 kom • CONNECTOR- M55-6101642R -1.27-16-SMD,30 kom • CONNECTOR- M55-6104042R -1.27-40-SMD,30 kom • CONNECTOR- M55-7012042R -1.27-20-SMD,30 kom • CONNECTOR- M55-7013242R -1.27-32-SMD,30 kom • CONNECTOR- M55-7014042R -1.27-40-SMD,30 kom • CONNECTOR- M55-7101242R -1.27-12-SMD,30 kom • CONNECTOR- M55-7101642R -1.27-16-SMD,30 kom • CONNECTOR- M55-7104042R -1.27-40-SMD,30 kom • TERMINAL PCB- TBP01R2W-508-04BE -5.08-4-THT,40 kom • TERMINAL PCB- TBP01R2W-508-05BE -5.08-5-THT,40 kom • TERMINAL PCB- WJ2EDGVM-5.08-2P-014-00A -5.08-2-THT,40 kom • TERMINAL PCB- WJ2EDGVM-5.08-3P-014-00A -5.08-3-THT,40 kom • TERMINAL PCB- WJ2EDGVM-5.08-6P-014-00A -5.08-6-THT,40 kom • TERMINAL PCB- WJ2EDGVM-5.08-8P-014-00A -5.08-8-THT,40 kom • TERMINAL PCB-7796-0-1-KROZ RUPU,180 kom • CONNECTOR ZA MREŽU-HR911105A-RJ45,40 kom 28 tipova s različitim količinama (navedene u specifikaciji), ukupno 1000 komada
11 | Tiskane pločice, 10 tipova po dvadeset komada (A2.33)
Parametri: • 200 komada (10 različitih tiskanih pločica po 20 komada) 20 komada univerzalni dvoslojni PCB s rupama, dimenzije 15x20 cm 20 komada univerzalni dvoslojni PCB s rupama, dimenzije 12x18 cm ili 10x20 cm 20 komada univerzalni dvoslojni PCB s rupama, dimenzije 9x15 cm ili 10x16 cm 20 komada univerzalni dvoslojni PCB s rupama, dimenzije 8x12 cm ili 5x10cm 20 komada univerzalni dvoslojni PCB s rupama, dimenzije 6x8 cm 20 komada univerzalni dvoslojni PCB s rupama, dimenzije 4x6 cm 20 komada dvoslojne foto-pozitivne PCB 30x20 cm 20 komada dvoslojne foto-pozitivne PCB 20x15 cm 20 komada dvoslojne foto-pozitivne PCB 16x10 cm 20 komada dvoslojne foto-pozitivne PCB 10x7.5 cm
12 | Pasta za SMD Lemljenje (A2.36)
SMT Pasta za lemljenje Masa paketa: 1 kg Opis: nije potrebno čišćenje, bez-olovna Ukupno: 10 paketa po 1 kg
13 | Tekućina za čišćenje tiskanih pločica:ISOPROPANOL (A2.62)
ISOPROPYL-ALKOHOL Masa paketa: 1 litara Tekućina za čišćenje tisknih pločica Ukupno: 100 paketa po 1 litru
M.P.
| Mjesto i datum |  | Ime i prezime, potpis osobe ovlaštene za zastupanje ponuditelja
| Mjesto i datum pregleda ponude |  | Ime i prezime kontrolora
Potpis kontrolora

## Grupa 3
Prilog IV
TEHNIČKE SPECIFIKACIJE
Naručitelj: Feromihin d.o.o. |  |  | Evidencijski broj nabave: | Nabava 3
Predmet nabave: Strojevu i oprema za proizvodnju |  |  | Grupa nabave: | Grupa 3
Napomena: Tehnička specifikacija je detaljan opis predmeta nabave navedenog u ponudbenom listu. Svaki predmet nabave je komplet, za koji ponuđač mora ponuditi određeni model proizvoda s detaljnim opisom njegovih karakteristika, a ukoliko je specificirano navesti dodatnu periferijsku opremu, usluge povezane uz njenu instalaciju ili uvjete garancije. Svaki predmet nabave definiran je rednim brojem i Nazivom predmeta nabave, pored kojeg ponuđač može unijeti naziv proizvođača, te model ili tip ponuđene opreme. Zahtijevana tehnička specifikacija opreme opisuje u 2. koloni predmet nabave, koju ponuđač ne može mijenjati. Smatra se minimalnim tehničkim karakteristikama predmeta nabave koje u cjelosti moraju biti zadovoljene za tehničku prihvatljivost ponude. Kolona 3. "Ponuđena specifikacija" - ponuditelj upisuje specifikaciju ponuđene opreme koja mora u opisu obavezno uključiti sve karakteristike iz zahtijevane tehničke specifikacije, uz navođenje vrijednosti koje moraju minimalno zadovoljatavi karakteristika iz zahtijevane tehničke specifikacije. Poželjno je da se uz svaku komponentu navede njen komercijalni naziv i oznaku ukoliko one bitno pojašnjavaju tehničke karakteristike. Prijava koja ne uključi detaljan opis može biti odbačena. Kolona 4. "Bilješke i napomene" - omogućavaju neobavezni unos dodatnog opisa uz pojedinu tehničku karakteristiku ili povezivanje s priloženom dodatnom tehničkom dokumentacijom. Kolonu 5. "Ocjena DA/NE" ne popunjava ponuditelj, budući da je predviđena za postupak ocjenjivanja koji provodi Naručitelj.
Rb. | Naziv predmeta nabave Zahtijevana tehnička specifikacija | Proizvođač/model ili tip Ponuđena specifikacija | Bilješke i napomene | Ocjena DA/NE
1 | 3D printer (A2.21)
"3D Printer" Radna površina min:220x220x300mm Princip rada: "Fused Filament fabrication" "Filament", kompatibilni promjer: 2.85 mm Rezolucija sloja: "0.25 mm nozzle: 150 - 60 micron 0.4 mm nozzle: 200 - 20 micron 0.6 mm nozzle: 400 - 20 micron 0.8 mm nozzle: 600 - 20 micron" Promjer "Nozzle" koje su isporučene: 0.25, 0.4, 0.6, 0.8 mm "Nozzle" temperatura: 180 - 260 °C "Build speed" min: 20 mm3/s Rezolucija X,Y,Z: 12.5, 12.5, 5 micron
2 | Materijal za 3D printanje (A2.35)
"Filament" promjer: Kompatibilan s ponuđenom 3D printerom -> 2.85 mm Vrste materijala i težina koluta: • ABS: 2.85mm, 750 grama (ili više), količina: 4 koluta • PLA: 2.85mm, 750 grama (ili više), količina: 3 koluta • PET: 2.85mm, 750 grama (ili više), količina: 3 koluta
3 | Osciloskop, 200 Mhz, 4 channel, 10 Gs/s (A2.38)
"Analog Bandwidth" min: 200 Mhz Broj kanala: 4 ulazna analogna kanala; 1 ulazni EXT kanal; 16 ulazna digitalna kanala "Sampling rate": • "Analogni kanal: 10 GSa/s ("single channel"), 5 Gsa/s ("dual-channel"), 2.5 Gsa/s ("four- channel") • Digitalni kanal: 1.25 Gs/s ("all channels") "Memory depth": • analogni kanal: 100 Mpts (single channel), 50 Mpts (dual-channel), 25 Mpts (four - channel); • digitalni kanal: 62.5 Mpts (all channels) Ekran: LCD 10.1 inch, capacitive multi-touch, rezolucija 1024 x 600 "Rising time" max: 1.75 ns "Vertical System Analog Channel" specifikacija: • Coupling: DC or AC • Input Impedance: 1 MΩ • Input Capacitance: 17 pF • Maximum Input Voltage at 1 MΩ: 300 Vrms, 400 Vpk • Maximum Input Voltage at 50 Ω: 5 Vrms • Vertical resolution: 8 bit • Vertcal Sensitivity Range at 1 MΩ: 1 mV/div - 10 V/div • Vertcal Sensitivity Range at 50 Ω: 1 mV/div - 1 V/div • Dynamic range: ± 5 div (8 bits) "Vertical System Digital Channel" specifikacija: • "Number of channels: 16 input channels • Threshold range: ± 20 V • Maximum input voltage: ± 40 V peak • Maximum Input Dynamic Range: ±10 V + threshold • Input impedance: about 101 kΩ • Vertical resolution: 1 bit "Horisontal System Analog Channel" specifikacija: • Range of Time base: 200 Mhz, 2 ns/div - 1 ks/div • Time base resolution: 10 ps • Time base accuracy: ±2 ppm ± 2 ppm/year "Horisontal System Digital Channel" specifikacija: • Minimal Detectable Pulse Width: 3.2 ns • Maximum Input Frequency: 500 Mhz Opća specifikacija: • Napon napajanja: 100 V-240 V, 45 Hz-440 Hz • Standardni dodaci: USB cable, 4 passive probes (500 MHz), 1 logic analyzer probe, Front panel cover
4 | Spektralni analizator, frekventni raspon 9 kHz to 4.5 Ghz (A2.39)
Frekventni raspon: 9 kHz to 4.5 Ghz "Internal Reference": • Frequency: 10 Mhz • Internal Calibration Accuracy: <1 ppm • Temperature Stability: <0.5 ppm • Aging Rate: <1 ppm/year "Frequency parameters": • Frequency counter resolution: 1 Hz • Frequency Span Range: 0 Hz, 100 Hz to maximum frequency • Frequency Span Resolution: 2 Hz "Bandwidth parameters": • Bandwidth Resolution (-3 dB): 10 Hz to 3 Mhz in 1-3-10 sequence • Bandwidth Resolution (-6 dB): 200 Hz, 9 kHz, 120 kHz, 1 MHz "Amplitude parameters": • Maximum safe Input Level CW RF Power: 30 dBm, (attenuation ≥ 40 dB, preamp off); -10 dBm, (attenuation = 20 dB, preamp on) "Displayed Average Noise Level" (DANL); ("attenuation = 0 dB, sample detector, trace averages ≥ 50, tracking generator off, normalized to 1 Hz, 20°C to 30°C, input impedance = 50 Ω): • Preamp off: ○ 9 kHz to 100 kHz: <-120 dBm (typical) ○ 100 kHz to 20 MHz: <-135 dBm, <-140 dBm (typical) ○ 20 MHz to 2.7 GHz : <-138 dBm, <-141 dBm (typical) ○ 2.7 GHz to 3.0 GHz : <-136 dBm, <-141 dBm (typical) ○ 3.0 GHz to 4.5 GHz : <-136 dBm, <-140 dBm (typical) • Preamp on: ○ 100 kHz to 20 MHz: <-152 dBm, <-160 dBm (typical) ○ 20 MHz to 2.7 GHz : <-158 dBm, <-161 dBm (typical) ○ 2.7 GHz to 3.0 GHz : <-156 dBm, <-161 dBm (typical) ○ 3.0 GHz to 4.5 GHz : <-154 dBm, <-159 dBm (typical) "Level display": • Logaritmic Scale: 1 db to 200 dB • Number of display points: 801 • Number of traces: 6 "Frequency response": • (attenuation = 10 dB, relative to 50 MHz, 20°C to 30°C, Preamp off): ○ 100 kHz to 3.0 Ghz: <0.7 dB, <0.5 dB (typical), ○ 3.0 kHz to 4.5 Ghz: <0.9 dB, <0.5 dB (typical) • (attenuation = 0 dB, relative to 50 MHz, 20°C to 30°C, Preamp on): ○ 100 kHz to 3.0 Ghz: <1.0 dB, <0.5 dB (typical), ○ 3.0 kHz to 4.5 Ghz: <1.2 dB, <0.5 dB (typical) "Absolute Amplitude Accuracy": (fc = 50 MHz, peak detector, preamp off, attenuation = 10 dB, input signal level = -10 dBm, 20°C to 30°C): • Uncertainty: <0.3 dB "Preamp": • Gain: 20 dB (nominal) "Level Measurement Uncertainty": (95% confidence level, S/N > 20 dB, RBW = VBW = 1 kHz, preamp off, attenuation = 10 dB, -50 dBm < input level ≤ 0 dBm, fc > 10 MHz, 20°C to 30°C): • 1.0 dB (nominal) "Tracking Generator Parameters": • Frequency range: 100 kHz to 4.5 Ghz • Output Level range: - 40 dBm to 0 dBm • Output Level Rseolution: 1 dB "RTSA Mode": • Real-time Analysis Bandwidth: 10 Mhz • Resolution Bandwidth: ○ Span 10 Mhz: 25.1 kHz to 804 kHz ○ Span 1 Mhz: 2.51 kHz to 80.4 kHz ○ Span 100 kHz: 251 Hz to 8.04 kHz • Max. Sampling Rate: 51.2 Msa/s • Amplitude resolution: 0.01 dB Opća specifikacija: • Display Type: Capacitive multi-touch screen • Display Resolution: 1024x 768 • Display size: 10.1"" • Input Voltage Range: AC100 V to 240 V (nominal) "Front Pannel connectors": RF input, TG output "Real Pannel connectors": • IF Output, External Trigger Input 1, External Trigger Input2/Trigger Output, 10 Mhz reference OUT, 10 Mhz reference IN • Communication interface: HDMI, USB, LAN Dodatna oprema: • Preamplifier (PA) • EMC Filter and Quasi-Peak Detector Kit • VSWR Bridge: ○ Frequency Range: 1 MHz to 3.2 GHz ○ Connector type: N Typ (Female) ○ Adaptor: Dual N Typ ○ Impedance: 50 Ω ○ Insertion loss IN to DUT: < 10 dB (Typical) ○ Directivity typical: 1 MHz to 10 MHz: 25 dB; 10 MHz to 3 GHz: 30 dB; 3 GHz to 3.2 GHz: 25 dB ○ Maximum Input Power: +27 dBm (0.5W) • Spectrum Analyser PC Software • EMI Pre-compliance Test Software • Near-field Probe: ○ Frequency Range: 30MHz to 3GHz ○ Terminal Type: SMB (M) ○ Adaptor: N (M)-BNC (F) ○ RF Cable: BNC (M)-SMB (F), 1000 m ○ Terminal and Adaptor Impedance: 50 Ω ○ Four type probes: Near field probe for magnetic field measurement -> ○○ Probe 1: Test range of near field probe within: 10 cm (used for leakage field location) ○○ Probe 2: Test range of near field probe within: 3 cm (used for leakage field test) ○○ Probe 3: Resolution of near field probe: 5 mm (used for electromagnetic leakage of cables) ○○ Probe 4: Resolution of near field probe: 2 mm (used for testing magnetic field in vertical direction and eletromagnetic field by the PCB wiring) • 30 dB high-power attenuator, with the max power of 100 W: ○ Impedance: 50 Ω ○ Frequency Range: DC to 3 GH ○ Max. VSWR: 1.25 ○ Power: 100W ○ Attenuation: 30 dB ○ Insertion Loss: ±1 dB • soft carrying bag
5 | Laboratorijsko napajanje 900 W, 0-30V DC, 0-30A DC (A2.40)
Izlazni napon: 0 - 31 V Izlazna struja: 0 - 31 A Izlazna snaga: 0 - 900 W "O.V.P. range": 0.1 - 34 V "O.C.P. range": 0.1 - 34 A Konstantni napon specifikacija rada: • Line regulation ≤0.01%+4mV • Load regulation ≤0.1%+5mV • Ripple & Noise(20Hz~20MHz) ≤2mVrms, 30mVpp • Recovery time ≤1.5ms (50% load change) Konstantna struja specifikacija rada: • Line regulation ≤0.1%+3mA • Load regulation ≤0.1%+5mA • Ripple & Noise ≤10mArms "Display" specifikacija: • Voltmeter: 5 digits LCD display • Ammeter: 5 digits LCD display • Setting resolution: 1mV/1mA • Reading resolution: 1mV/1mA • Setting accuracy (25±5℃): ○ Voltage: ±(0.03% of reading + 10mV) ○ Current: ±(0.1% of reading + 0.1% of FS) • Reading accuracy (25±5℃): ○ Voltage: ±(0.02% of reading +5mV) ○ Current: ±(0.1% of reading + 0.1% of FS) Zaštita: Over load, over voltage, over current, over temperature and reverse polarity protections Funkcija punjenja baterije: Lithium battery curve charge "Interface": RS232 interface, Support SCPI commands "Memory": 300 sets Izvor napajanja: AC220V±10%, 50/60Hz
6 | Laboratorijsko napajanje 900 W, 0-80V DC, 0-11A DC (A2.41)
Izlazni napon: 0 - 80.5 V Izlazna struja: 0 - 11.5 A Izlazna snaga: 0 - 900 W "O.V.P. range": 0.1 - 88 V "O.C.P. range": 0.1 - 12 A Konstantni napon specifikacija rada: • Line regulation ≤0.01%+4mV • Load regulation ≤0.1%+5mV • Ripple & Noise(20Hz~20MHz) ≤2mVrms, 30mVpp •Recovery time ≤1.5ms (50% load change) Konstantna struja specifikacija rada: • Line regulation ≤0.1%+3mA • Load regulation ≤0.1%+5mA • Ripple & Noise ≤10mArms "Display" specifikacija: • Voltmeter: 5 digits LCD display • Ammeter: 5 digits LCD display • Setting resolution: 1mV/1mA • Reading resolution: 1mV/1mA • Setting accuracy (25±5℃): ○ Voltage: ±(0.03% of reading + 10mV) ○ Current: ±(0.1% of reading + 0.1% of FS) • Reading accuracy (25±5℃): ○ Voltage: ±(0.02% of reading +5mV) ○ Current: ±(0.1% of reading + 0.1% of FS) Zaštita: Over load, over voltage, over current, over temperature and reverse polarity protections Funkcija punjenja baterije: Lithium battery curve charge "Interface": RS232 interface, Support SCPI commands "Memory": 300 sets Izvor napajanja: AC220V±10%, 50/60Hz
7 | Precizni Laboratorijski izvor, 4 kanala (A2.42)
Broj kanala: 4 Karakteristike kanala: • CH1: ○ Voltage: 0-32 V ○ Current: 0-3 A • CH2: ○ Voltage: 0-32 V ○ Current: 0-3 A • CH1 and CH2 in series: ○ Voltage: 0-64 V ○ Current: 0-3 A • CH1 and CH2 in paralell: ○ Voltage: 0-32 V ○ Current: 0-6 A • CH3: ○ Voltage: 0-5 V ○ Current: 0-1 A • CH4: ○ Voltage: 0-15 V ○ Current: 0-1 A Konstantni napon specifikacija rada: • Line regulation ≤0.01%+3mV • Load regulation ≤0.01%+3mV (rating current≤3A) • Load regulation ≤0.02%+5mV (rating current>3A) • Ripple & Noise(5Hz-1MHz) ≤ 350μVrms (CH1 and CH2) • Ripple & Noise(5Hz-1MHz) ≤ 1mVrms (CH3 and CH4) • Recovery time ≤50μs Konstantna struja specifikacija rada: • Line regulation ≤0.2%+3mA (All channels) • Load regulation ≤0.2%+3mA (All channels) • Ripple & Noise ≤2mArms (All channels) Programming Resolution: • Programming voltage resolution: 1mV • Programming current resolution: 0.1 mA Tracking operation (CH1, CH2): • Parallel Regulation: ○ Line: ≤0.01%+3mV ○ Load: ≤0.01%+3mV(rating current≤3A) ○ Load: ≤0.02%+5mV(rating current＞3A) • Series Regulation: ○ Line: ≤0.01%+5mV ○ Load: ≤100mV • Ripple & Noise(5Hz -1MHz): ≤1mVrms Meter specification (All Channels): • Voltage Resolution: 0.1mV • Current Resolution: 0.1mA • Setting Accuracy: ≤±(0.03% + 10mV); ≤±(0.30% + 10mA) • Readback Accuracy: ≤±(0.03% + 10mV); ≤±(0.30% + 10mA) DC load Characteristics: • Display power: 0 - 50.00 W • Display voltage: 1 - 33.00 V • Display current: 0 - 3.200A • CV mode setting: ○ range: 1.500V - 33.00 V ○ resolution: 10 mV ○ set accuracy: ≤0.1%+30mV ○ read accuracy: ≤0.1%+30mV • CC mode setting: ○ range: 0 - 3.200 A ○ resolution: 1 mA ○ set accuracy: ≤0.3%+10mA ○ read accuracy: ≤0.3%+10mA • CR mode setting: ○ range: 1 - 1K ohm ○ resolution: 1 ohm Opće specifikacije: • Power source: 230V±10%; 50/60Hz
8 | Stolni multimeter 6 1/2 digit (A2.43)
Opće specifikacije: • Real 6 ½ digits readings resolution (2,200,000 Count) • Up to 10 K rdgs/s of measurement speed and 512 K rdgs Volatile Memory • True-RMS AC Voltage and Current measurement • Built-in Thermcouple compensate in Cold terminal, support customized any sensor measurement and 3 types of temperature sensors:TC,RTD and THERM • 256 × 64 LCD • Support double display • Histogram display • Trend display • Power Supply: AC 200 V - 240 V • Working Environment: Full accuracy for 0 °C to 50 °C • Remote Interface: GPIB, 10/100 Mbit LAN, USB 2.0 Full Speed Device & Host (support USB flash device), RS-232C DC Characteristics: (Accuracy Specifications: ± (% of reading + % of range): 24 Hour; TCAL°C ±1°C) • DC Voltage (Accuracy Specifications): ○ 200.0000mV (0.0020+ 0.0020) ○ 2.000000V (0.0015 + 0.0005) ○ 20.00000V (0.0020 + 0.0004) ○ 200.0000V (0.0020 + 0.0006) ○ 1000.000V (0.0020 + 0.0006) • DC Current (Accuracy Specifications): ○ 200.0000uA (0.010 + 0.012) ○ 2.000000mA (0.007 + 0.003) ○ 20.00000mA (0.007 + 0.012) ○ 200.0000mA (0.010 + 0.002) ○ 2.000000A (0.050 + 0.020) ○ 10.000000A (0.100 + 0.010) • Resistance (Accuracy Specifications): ○ 200.0000Ω (0.0030 + 0.0030) ○ 2.000000kΩ (0.0020 + 0.0005) ○ 20.00000kΩ (0.0020 + 0.0005) ○ 200.0000kΩ (0.0020 + 0.0005) ○ 1.000000MΩ (0.002 + 0.001) ○ 10.00000MΩ (0.015 + 0.001) ○ 100.00000MΩ (0.300 + 0.010) • Diode Test: ○ 2.0000V (0.002 + 0.010) • Continuity Test: ○ 2000.0Ω (0.002 + 0.010)" Measuring Characteristics: • DC Voltage: ○ Input Resistance: 200 mV, 2 V, 20 V ranges: Selectable 10 MΩ or > 10 GΩ; 200 V and 1000 V ranges: 10 MΩ ± 1% • Resistance: ○ Measurement Method: Selectable 4-wire or 2-wire resistance • DC Current: ○ Shunt Resistor: 100 Ω for 200 uA, 2 mA; 1 Ω for 20 mA , 200 mA; 0.01 Ω for 2 A, 10 A • True RMS AC Voltage: ○ Measurement Method: AC-coupled True-RMS measurement with up to 400 V DC of bias at on any range. ○ Crest Factor: ≤ 5 at full range ○ Input Impedance: 1MΩ ± 2% in parallel with <150pF capacitance on any range ○ AC Filter Bandwidth: Slow: 3 Hz - 300 kHz; Medium: 20Hz - 300kHz; Fast: 200 Hz - 300 kHz • True RMS AC Current: ○ Measurement Method: Direct coupled to the fuse and shunt; AC-coupled True RMS measurement ○ Crest Factor: ≤ 5 at full range ○ Shunt Resistor: 100 Ω for 200 uA, 2 mA; 1 Ω for 20 mA , 200 mA; 0.01 Ω for 2 A, 10 A AC Characteristics: (Accuracy Specifications: ± (% of reading + % of range): 24 Hour; TCAL°C ±1°C) • True RMS AC Voltage: ○ 200.0000mV (Accuracy Specifications): ○○ 3Hz - 5Hz (1.00 + 0.03) ○○ 5Hz -10Hz (0.35 + 0.03) ○○10Hz - 20kHz (0.04 + 0.03) ○○ 20kHz - 50kHz (0.10 + 0.05) ○○ 50kHz - 100kHz (0.55 + 0.08) ○○100kHz - 300kHz (4.00 + 0.50) ○ 2.000000 V (Accuracy Specifications): ○○ 3Hz - 5Hz (1.00 + 0.02) ○○ 5Hz -10Hz (0.35 + 0.02) ○○ 10Hz - 20kHz (0.04 + 0.02) ○○ 20kHz - 50kHz (0.10 + 0.04) ○○ 50kHz - 100kHz (0.55 + 0.08) ○○ 100kHz - 300kHz (4.00 + 0.50) ○ 20.00000 V (Accuracy Specifications): ○○ 3Hz - 5Hz (1.00 + 0.03) ○○ 5Hz -10Hz (0.35 + 0.03) ○○10Hz - 20kHz (0.04 + 0.04) ○○ 20kHz - 50kHz (0.10 + 0.05) ○○ 50kHz - 100kHz (0.55 + 0.08) ○○ 100kHz - 300kHz (4.00 + 0.50) ○ 200.0000 V (Accuracy Specifications): ○○ 3Hz - 5Hz (1.00 + 0.02) ○○ 5Hz -10Hz (0.35 + 0.02) ○○ 10Hz - 20kHz (0.04 + 0.02) ○○ 20kHz - 50kHz (0.10 + 0.04) ○○ 50kHz - 100kHz (0.55 + 0.08) ○○ 100kHz - 300kHz (4.00 + 0.50) ○ 750.000 V (Accuracy Specifications): ○○ 3Hz - 5Hz (1.00 + 0.02) ○○ 5Hz -10Hz (0.35 + 0.02) ○○ 10Hz - 20kHz (0.04 + 0.02) ○○ 20kHz - 50kHz (0.10 + 0.04) ○○ 50kHz - 100kHz (0.55 + 0.08) ○○ 100kHz - 300kHz (4.00 + 0.50) • True RMS AC Current: ○ 200.0000 uA (Accuracy Specifications): ○○ 3Hz - 5Hz (1.10 + 0.06) ○○ 5Hz-10Hz (0.35 + 0.06) ○○ 10Hz-5kHz (0.15 + 0.06) ○○ 5kHz-10kHz (0.35 + 0.70) ○ 2.000000 mA (Accuracy Specifications): ○○ 3Hz - 5Hz (1.00 + 0.04) ○○ 5Hz - 10Hz (0.30 + 0.04) ○○ 10Hz - 5kHz (0.12 + 0.04) ○○ 5kHz - 10kHz (0.20 + 0.25) ○ 20.00000 mA (Accuracy Specifications): ○○ 3Hz - 5Hz (1.10 + 0.06) ○○ 5Hz - 10Hz (0.35+ 0.06) ○○ 10Hz - 5kHz (0.15 + 0.06) ○○ 5kHz - 10kHz (0.35 + 0.70) ○ 200.0000 mA (Accuracy Specifications): ○○ 3Hz - 5Hz (1.00 + 0.04) ○○ 5Hz - 10Hz (0.30+ 0.04) ○○ 10Hz - 5kHz (0.10 + 0.04) ○○ 5kHz - 10kHz (0.20 + 0.25) ○ 2.000000 A (Accuracy Specifications): ○○ 3Hz - 5Hz (1.10 + 0.06) ○○ 5Hz - 10Hz (0.35+ 0.06) ○○ 10Hz - 5kHz (0.15 + 0.06) ○○ 5kHz - 10kHz (0.35 + 0.70) ○ 10.00000 A (Accuracy Specifications): ○○ 3Hz - 5Hz (1.10 + 0.08) ○○ 5Hz - 10Hz (0.35 + 0.08) ○○ 10Hz - 5kHz (0.15 + 0.08) Frequency and Period Characteristics: • Frequency, Period: ○ Range: 200 mV to 750 V ○ Frequency Range: Up to 1 Mhz Capacitance Characteristics: • Range: ○ 2.000nF ○ 20.00nF ○ 200.0nF ○ 2.000uF ○ 20.00uF ○ 200.0uF ○ 2.000mF ○ 20.00mF ○ 100.0mF Temperature Characteristics: • RTD optimum range: -200°C to 660°C • Thermal Resistance optimum range: -40°C to 150°C • Thermocouple optimum range: ○ K: -270°C to 1372°C ○ J: -210°C to 1200°C ○ T: -270°C to 400°C • Supported thermocouples: B, E, J, K, N, R, S, T History Record and Storage: • 512 k reading history data record • 10 sets history data storage (5000 readings/group) • 5 sets sensor data storage (5000 readings/group) • 10 sets instrument setup storage • 5 sets any sensor setup storage • Support USB flash device backup data and setting
9 | Ručni Multimeter (A2.44)
Specifikacija: • Range: ○ DC voltage (V): 1000V ○ AC voltage (V): 1000V ○ DC current (A): 10A ○ AC current (A): 10A ○ Resistance (Ω): 60MΩ ○ Admittance (nS): 60nS ○ Capacitance (F): 60mF ○ Frequency (Hz): 10Hz-60MHz ○ Temperature (°C): -40°C-1000°C • Display count: 60000 • Low pass filter: 1 kHz • Diode: Around 3V • Duty cycle: 10%-90% • Dual temperature measurement: T1, T2, T1-T2, T2-T1 • Data logging: 20000 • Input impedance for DCV: ≥10MΩ Ostale karakteristike: • Auto/Manual range • Continuity buzzer • dBV/dBm • Data hold/Peak hold • Relative mode • Trend capture • MAX/MIN/AVG • Data time display/Data comparison • Analog bar graph • USB interface • Mis-plug alarm • Battery indication • Auto power off • Rechargeable battery • Input protection Opće specifikacije: • Li-ion battery • Display: 3.5-inch 64K color TFT LCD (320 x 240) Standardni dodaci: Battery, test leads, temperature adaptor socket, point contact temperature probes, power adaptor socket, power adaptor, PC software CD, USB interface cable
10 | Generator signala "arbitrary", 160 Mhz, 500 Ms/s (A2.45)
Glavne specifikacije: • Number of channels: 2 • Maximum Frequency: 160 Mhz • Sample Rate: 500MSa/s • Standard Waveform: Sine, Square, Ramp, Pulse, Noise, Harmonics • Arbitrary Waveform: 150 kinds, including Sinc, Exponential Rise, Exponential Fall, ECG, Gauss, HaverSine, Lorentz, Dual-Tone, DC Karakteristike frekvencije: • Sine: 1 µHz - 160 MHz • Square: 1 µHz - 50 MHz • Pulse: 1 µHz - 40 MHz • Ramp: 1 µHz - 4 MHz • Harmonic: 1 µHz - 80 MHz • Arbitrary Waveform: 1 µHz - 40 MHz • Noise (-3dB): 120MHz bandwidth • Resolution: 1 µHz • Accuracy: ±2ppm, 18°C to 28° Sine Wave Spectrum Purity: • Total Harmonic Distortion: <0.1% (10Hz to 20kHz, 0dBm) Karakteristike signala: • Square: ○ Rise/Fall Time: Typical (1Vpp) <8ns ○ Overshoot: Typical (100kHz, 1Vpp) <3% • Arbitrary: ○ Waveform Length: 16k points ○ Vertical Resolution: 14bits ○ Sample Rate: 500MSa/s ○ Minimum Rise/Fall Time: Typical (1Vpp) <5ns Izlazne karakteristike: • Modulation Type: AM, FM, PM, ASK, FSK, PSK, BPSK, QPSK, 3FSK, 4FSK, OSK, PWM • External Modulation Input Ostale karakteristike: • Burst Characteristics: ○ Carrier Waveform: Sine, Square, Ramp, Pulse, Noise, Arb (except DC) • Sweep Characteristics: ○ Carrier Waveform: Sine, Square, Ramp, Arb (except DC) ○ Type: Linear, Log or Step • Counter: ○ Function: Frequency, Period, Positive/Negative Pulse Width, Duty Cycle ○ Frequency Resolution: 7 digits/second (Gate Time =1s) ○ Frequency Range: 1μHz to 200MHz ○ Period Measurement: 5ns to 16 days • Trigger Characteristics: Trigger Input, Trigger Output • Clock Reference: External Reference Input, Internal Reference Output •Sync Output: TTL-compatible, Impedance 50 Ω Opće specifikacije: • Display: 7-inch TFT LCD, 800x480 • Interface: USB Host, USB Device, LAN • Standard Accessories: Power Cord, USB Cable, BNC Cable (1 meter), Resource CD (including User’s Guide and Application Software) • Power: 100V to 240V, 45Hz to 440Hz
11 | Mjerač struje sa strujnim kliještima, 0-120 mA (A2.46)
Karakteristike: • 0.01mA resolution for DC current • Measurement from 0.01mA to 120.0mA • Dual display with backlight shows both mA measurement and percent of 4-20 mA span •DC A: ○ 20/100mA (Auto ranging) ○ ±0.2%rdg±5dgt (0.00mA - 21.49mA) ○ ±1.0%rdg±5dgt (21.0mA - 120.0mA) • Conductor size: Ø6mm max • Analog output: Recorder: DC 1000mV against DC 100mA • Power source: R6/LR6 (AA) (1.5V) × 4
12 | "Loop kalibrator" (kalibrator petlje) (A2.47)
Karakteristike: • Output: DCA ○ Range: 20 mA ○ Output Range: 0.000-22.000mA ○ Resolution: 0.001mA ○ Accuracy: ±0.05% set value±4uA ○ Loop Power Supply: 24V - - - ±10% - Max. output current up to 25mA • Input Voltage: ○ Range: 28V ○ Input Range: -0.200-28.000V ○ Resolution: 1mV ○ Accuracy: ±0.02% reading±2mV • Input Current: ○ Range: 20mA ○ Input Range: 1.000-22.000mA ○ Resolution: 0.001mA ○ Accuracy: ±0.02% reading±4uA • Input Loop Current: ○ Range: 20mA ○ Input Range: 0.000-22.000mA ○ Resolution: 0.001mA ○ Accuracy: ±0.02% reading±4uA ○ providing 24V loop power
13 | "Loop generator" (generator petlje) sa strujnim kliještima, 4-20 mA (A2.48)
Specifikacija: • Delivers 0.01 mA resolution and sensitivity • Loop calibrator that measures 4 to 20 mA signals without breaking the loop • Diameter of measurable conductor: 4.5 mm max • Power: (4) AA 1.5 V Alkaline Specifikacija funkcija: • mA measurement (measured by clamp): ○ Resolution / range: 0 to 20.99 mA -> Accuracy: 0.2% + 5 counts ○ Resolution / range: 21.0mA to 100.0 mA -> Accuracy: 1% + 5 counts • mA measurement (measured in series with test jacks): ○ Resolution / range: 0 to 24.00 mA -> Accuracy: 0.2% + 2 counts • mA source (maximum mA drive: 24 mA into 1,000 ohms): ○ Resolution / range: 0 to 24.00 mA -> Accuracy: 0.2% + 2 counts • mA simulate (maximum voltage 50 V dc): ○ Resolution / range: 0 to 24.00 mA -> Accuracy: 0.2% + 2 counts • Voltage source (2 mA maximum drive current): ○ Resolution / range: 0 to 10.00 V DC -> Accuracy: 0.2% + 2 counts • Voltage measure: ○ Resolution / range: 0 to 30.00 V DC -> Accuracy: 0.2% + 2 counts
14 | RLC meter, 20 Hz do 300 kHz (A2.49)
Test signal Frequency range: 20 Hz to 300 kHz Test signal Parameters: • Test signal modes: Normal, Constant • Test signal frequency resolution: ○ 0.01 Hz (20 Hz - 99.99 Hz) ○ 0.1 Hz (100 Hz - 999.9 Hz) ○ 1 Hz (1 kHz - 9.999 kHz) ○ 10 Hz (10 kHz - 99.99 kHz) ○ 100 Hz (100 kHz - 999.9 kHz) • Test signal voltage range: 0 Vrms - 2.0 Vrms • Test signal voltage resolution: ○ 100 µVrms (0 Vrms ≤ - ≤ 0.2 Vrms) ○ 200 µVrms (0.2 Vrms < - ≤ 0.5 Vrms) ○ 500 µVrms (0.5 Vrms < - ≤ 1 Vrms) ○ 1 mVrms (1 Vrms < - ≤ 2 Vrms) • Test signal current range: ○ 0 Arms - 20 mArms • Test signal current resolution: ○ 1 µArms (0 Arms ≤ - ≤ 2 mArms) ○ 2 µArms (2 mArms < - ≤ 5 mArms) ○ 5 µArms (5 mArms < - ≤ 10 mArms) ○ 10 µArms (10 mArms < - ≤ 20 mArms) Measurement accuracy: ±0.01% Measurement parameters: • Cp-D, Cp-Q, Cp-G, Cp-Rp • Cs-D, Cs-Q, Cs-Rs • Lp-D, Lp-Q, Lp-G, Lp-Rp, Lp-Rdc • Ls-D, Ls-Q, Ls-Rs, Ls-Rdc • R-X • Z-θd, Z-θr • G-B • Y- θd, Y-θr (• Cp Capacitance value measured with parallel-equivalent circuit model • Cs Capacitance value measured with series-equivalent circuit model • Lp Inductance value measured with parallel-equivalent circuit model • Ls Inductance value measured with series-equivalent circuit model • D Dissipation factor • Q Quality factor (inverse of D) • G Equivalent parallel conductance measured with parallel-equivalent circuit model • Rp Equivalent parallel resistance measured with parallel-equivalent circuit model • Rs Equivalent series resistance measured with series-equivalent circuit model • Rdc Direct-current resistance • R Resistance • X Reactance • Z Impedance • Y Admittance • θd Phase angle of impedance/admittance (degree) • θr Phase angle of impedance/admittance (radian) • B Susceptance) Measurement display ranges: • Cs, Cp ± 1.000000 aF to 999.9999 EF • Ls, Lp ±1.000000 aH to 999.9999 EH • D ±0.000001 to 9.999999 • Q ±0.01 to 99999.99 • R, Rs, Rp, X, Z, Rdc ±1.000000 aΩ to 999.9999 EΩ • G, B, Y ±1.000000 aS to 999.9999 ES • θr ±1.000000 arad to 3.141593 rad • θd ±0.0001 deg to 180.0000 deg • ∆% ±0.0001% to 999.9999% Impedance range selection: Auto (auto range mode), manual (hold range mode) Trigger parameters: • Trigger mode: Internal trigger (INT), manual trigger (MAN), external trigger (EXT), GPIB trigger (BUS) • Resolution: o 100 µs (0 s ≤ - ≤ 100 s) o 1 ms (100 s < - ≤ 999 s) Measurement terminal: Four-terminal pair DC bias signal: • Range: 0V to +2V • Resolution: 0V / 1.5V /2V DCR measurement: Supported Osnovne specifikacije: • Napon napajanja: 90 VAC - 264 VAC, 50 Hz Additional Accessories: • Tweezers contact test fixture: O Freguency: 5 Hz to 15 MHz O DUT size: ≤10 mm (width O Terminal connector: 4-Terminal Pair BNC O DUT connection: 2-Terminal • Medium Kelvin clip leads: O Frequency: 5 Hz to 100 kHz O Terminal connector: 4-Terminal Pair, BNC O DUT connection: 4 -Terminal
15 | Lemna stanica, lemilica i vruči zrak (A2.50)
Specifikacija: • Tip uređaja: Lemna stanica: Vrući zrak i lemilica • Temperature control: digital, with push-buttons • Snaga lemilice: 50W • Snaga vručeg zraka: 800W • Raspon temperature vručeg zraka: 100-500°C • Vruči zrak, raspon protoka zraka: 3-21l/min • Lemilica, raspon temperature: 200-480°C • Vrsta grijačeg elementa: keramički • Napon napajanja lemne stanice: 230V AC • Duljina kabela lemilice: 1m
16 | Visokonaponski lab izvor DC (A2.53)
Specifikacija: • Rated output voltage: ≥ 800V • Rated Output Current: ≥ 2.88A • Rated Output Power ≥ 720 W Konstantni napon specifikacija rada: • Line Regulation: ≤ 403 mV • Load Regulation: ≤ 405 mV • Ripple and Noise: ○ p-p: ≤ 200 mV ○ r.m.s: ≤ 30 mV Konstantna struja specifikacija rada: • Line Regulation: ≤ 7.88 mA • Load Regulation: ≤ 7.88 mA • Ripple and Noise: ○ r.m.s: ≤ 10 mA Programiranje i mjerenje: • Voltage programming resolution ≤ 14 mV • Current programming resolution ≤ 1 mA • Voltage measurement resolution ≤ 14 mV • Current measurement resolution ≤ 1 mA Opća specifikacija: • Nominal input rating : 100Vac to 240Vac, 50Hz to 60Hz, single phase • Interface: USB
17 | Uređaj za ispitivanje dielektričke čvrstoče (A2.54)
AC WITHSTANDING specifikacija: • Output-Voltage Range: 0.050kV- 5.000kV ac • Output-Voltage Resolution: 2V • Output-Voltage Accuracy: ± (1% of setting +5V) [no load] • Maximum Rated Load: 200 VA (5kV/40mA) • Maximum Rated Current: 40mA (0.5kV < V ≦ 5kV); 10mA (0.05kV ≦ V≦ 0.5kV) • Output-Voltage Waveform: Sine wave • Output-Voltage Frequency: 50 Hz / 60 Hz selectable • Voltage regulation: ± (1% of reading +5V) [full load → no load] • Voltmeter Accuracy: ± (1% of reading+ 5V) • Current Measurement Range: 0.001mA - 40.0mA • Current Best Resolution: 0.001mA / 0.01mA / 0.1mA • AC Current Measurement Accuracy: ±(1.5% of reading +30 counts) when HISET < 1.11mA; ±(1.5% of reading +3 counts) when HISET ≧ 1.11mA • ARC Detect: Yes • RAMP (Ramp-Up Time): 0.1-999.9s • TIMER (Test Time)*: OFF, 0.5s~999.9s • GND: ON/OFF DC WITHSTANDING specifikacija: • Output-Voltage Range: 0.050kV- 6.000kV dc • Output-Voltage Resolution: 2V • Output-Voltage Accuracy: ± (1% of setting +5V) [no load] • Maximum Rated Load: 50W (5kV/10mA) • Maximum Rated Current: 10mA (0.5kV < V ≦ 6kV); 2mA (0.05kV ≦ V≦ 0.5kV) • Voltage regulation: ± (1% of reading +5V) [full load → no load] • Voltmeter Accuracy: ± (1% of reading+ 5V) • Current Measurement Range: 0.001mA-010.0mA • Current Best Resolution: 0.001mA / 0.01mA / 0.1mA • DC Current Measurement Accuracy: ±(1.5% of reading +30 counts) when HISET < 1.11mA; ±(1.5% of reading +3 counts) when HISET ≧ 1.11mA • ARC Detect: Yes • RAMP (Ramp-Up Time): 0.1-999.9s • TIMER (Test Time)*: OFF, 0.5s~999.9s • GND: ON/OFF Otpor izolacije, specifikacija: • Output-Voltage: 50V~1000V dc • Output-Voltage Resolution: 50V/step • Resistance Measurement Range: 1 Mohm - 9500 Mohm • Test voltage: 50V≦V≦450V (1 Mohm -2000 Mohm) • Test voltage: 500V≦V≦1000V (1 Mohm -9500 Mohm) • RAMP (Ramp-Up Time): 0.1-999.9s • TIMER (Test Time): 1s~999.9s • GND: OFF Opće specifikacije: • Display: 240 x 64 dot matrix LED back light LCD • Power Source: 230V ±10%, 50Hz/60Hz
18 | Programabilni AC izvor napajanja (A2.55)
Specifikacije izlaza: • Power Rating: 1kVA • Output voltage setting range: 0-155 Vrms; 0-310 Vrms, Auto • Output Maximum current: 8.4A/4.2A • Output Maximum Peak Current: 33.6A/16.8A • Output Frequency Setting Range: 45.0~500Hz • Output Frequency Resolution: 0.01Hz(45.0~99.99Hz); 0.1Hz(100.0~500.0Hz) • Waveform Total harmonic distortion: ≦0.5% at 45~500Hz (Resistive load) • Voltage regulation: ○ Line Regulation: 0.1% of full scale ○ Load Regulation 0.5% of full scale Specifikacije mjerenja: • Frequency: ○ Range: 45- 500Hz ○ Resolution: 0.01Hz (45.0~99.99Hz); 0.1Hz (100.0~500.0Hz) ○ Accuracy: ±0.1Hz • Voltage (r.m.s): ○ Range: 0.2-38.75 Vrms; 38.76-77.5 Vrms; 77.51-155.0 Vrms; 155.1~310.0 Vrms ○ Resolution: 0.01V at 0.00-99.99 Vrms; 0.1V at 100.0-310.0 Vrms ○ Accuracy: ±(0.5% of reading+ 2counts) • Current (r.m.s): ○ Range: 2.00~70.00mA; 60.0~350.0mA; 0.300~3.500A; 3.00~17.50A ○ Resolution: 0.01mA; 0.1mA; 0.001A; 0.01A ○ Accuracy: ○○ ±(0.6% of reading+5 counts), 2.00~350.0mA; ○○ ±(0.5% of reading+5 counts), 0.350~3.5A; ○○ ±(0.5% of reading+3 counts), 3.500~17.5A; • Power (W): ○ Resolution: 0.01W; 0.1W; 1W ○ Accuracy: ○○ ±(0.6% of reading+5 counts), 0.2~99.99W; ○○ ±(0.6% of reading+5 counts), 100.0~999.9W; ○○ ±(0.6% of reading+2 counts), 1000~9999W; • Power Factor: ○ Resolution: 0.001 ○ Accuracy: ±(2% reading+ 2 counts) Opće specifikacije: AC Input: 230 Vac±15%
19 | Računala s monitorima (A2.56)
Specifikacije: • Stolno računalo: ○ CPU: Interl Core i7 or AMD Ryzen 9 or bolje ○ Memory: 32GB DDR ili boje ○ GPU: Radeon RX 5700 ili bolje, nVidia RTX 2060 ili bolje, 8GB RAM ili bolje ○ SSD: 512 GB ili bolje ○ HDD: 1 TB ili bolje • Monitor: ○ Screen size: 31.5" ○ Resolution: 2560x1440 ○ IPS
20 | Radni stolovi za elektroniku (A2.57)
Specifikacija: • Ukupna duljina min: 3200 mm, min 2 stola x 1600 mm • Visina min: 750 mm • Širina min: 900 mm • Dodatne police iznad stola: Min 2 pcs • EU AC sekcija s utičnicama
21 | DC teret elektronički programabilni (A2.73)
Osnovna specifikacija: • Rated input: ○ Voltage: 0-150V ○ Current: 1mA-60A ○ Power: 600W ○ MOV@FS current: 0.9V • Protection: Over current, over voltage, over power, over temperature and reverse voltage protections • Interface: RS232, SCPI commands • Power: 220V±10%, 50/60Hz Konstantni napon specifikacija rada: • Constant voltage mode (CV) Low Range: ○ Voltage Range: 0.1-30V ○ Resolution: 1mV ○ Accuracy: ±(0.05%+0.02%FS) • Constant voltage mode (CV) High Range: ○ Voltage Range: 0.10-150V ○ Resolution: 10mV ○ Accuracy: ±(0.05%+0.025%FS) Konstantna struja specifikacija rada: • Constant current mode (CC) Low Range: ○ Current Range: 0-6A ○ Resolution: 1mA ○ Accuracy: ±(0.1%+0.1%FS) • Constant current mode (CC) High Range: ○ Current Range: 0-60A ○ Resolution: 10mA ○ Accuracy: ±(0.1%+0.15%FS) Konstantni otpor specifikacija rada: • Constant resistance mode (CR) (Input voltage /current≥10%FS) Low Range (VH CRL): ○ Resistance Range: ≈0.02-3Ω ○ Accuracy: ±(0.5%+0.5%FS) • Constant resistance mode (CR) (Input voltage /current≥10%FS) Middle Range (VH CRM): ○ Resistance Range: ≈3-300Ω ○ Accuracy: ±(1%+1%FS) • Constant resistance mode (CR) (Input voltage /current≥10%FS) High Range (VH CRH): ○ Resistance Range: ≈3-4000Ω ○ Accuracy: (1.5%+1.5%FS) • Constant resistance mode (CR) (Input voltage /current≥10%FS) Low Range (VL CRL): ○ Resistance Range: ≈0.02-0.6Ω ○ Accuracy: ±(0.5%+0.5%FS) • Constant resistance mode (CR) (Input voltage /current≥10%FS) Middle Range (VL CRM): ○ Resistance Range: ≈0.6-60Ω ○ Accuracy: ±(1%+1%FS) • Constant resistance mode (CR) (Input voltage /current≥10%FS) High Range (VL CRH): ○ Resistance Range: ≈6.0-2000Ω ○ Accuracy: ±(1.5%+1.5%FS) Konstatnna snaga specifikacija rada: • Constant power mode (CP) (Input voltage /current≥10%FS): ○ Power Range: 0-600W ○ Resolution (P<100W): 1mW ○ Resolution (P≥100W): 10mW ○ Accuracy: ±(1%+0.1%FS) Dodatne funkcije: • Voltage measurement: ○ Range: 0-150V • Current measurement: ○ Range: 0-60A • Power measurement: ○ Range: 0-600W • Battery discharge: ○ Discharge time: 1s-100h ○ Resolution: 1s ○ Accuracy: 0.2%+1s ○ Battery capacity: 6000Ah ○ Resolution: 1mAh ○ Accuracy: 0.3%+0.01Ah ○ Discharge voltage range: 0.1V-150V ○ Discharge current resolution: 10mA
22 | Data logger 6 1/2digits (A2.74)
Opće specifikacije: • Up to 320 switch channels per mainframe: 5 slots total -> 1 DMM slot and up to 4 Multiplexer Slots • Can be run without PC • USB logging • Interval scanning with storage of up to 100,000 time-stamped readings • 6 1/2 DMM • Programming Language: SCPI • Display: 4.3 inches • Power Supply: AC 200V - 240V, 45Hz - 66Hz • Remote Interface: GPIB, 10/100Mbit LAN, USB 2.0 Full Speed Device & Host (support USB storage device), RS-232 "DMM module" opće specifikacije: • 6½ digits • Support the following functions: DCV, ACV, DCI, ACI, 2WR, 4WR, FREQ, PERIOD, TEMP "DMM module" DC karakteristike: (Accuracy Specifications: ± (% of reading + % of range): 24 Hour; TCAL°C ±1°C) • DC Voltage (Accuracy Specifications): ○ 200.0000mV (0.0020+ 0.0020) ○ 2.000000V (0.0015 + 0.0005) ○ 20.00000V (0.0020 + 0.0004) ○ 200.0000V (0.0020 + 0.0006) ○ 300.000V (0.0020 + 0.0006) • DC Current (Accuracy Specifications): ○ 200.0000uA (0.010 + 0.012) ○ 2.000000mA (0.007 + 0.003) ○ 20.00000mA (0.007 + 0.012) ○ 200.0000mA (0.010 + 0.002) ○ 1.000000A (0.050 + 0.020) • Resistance (Accuracy Specifications): ○ 200.0000Ω (0.0030 + 0.0030) ○ 2.000000kΩ (0.0020 + 0.0005) ○ 20.00000kΩ (0.0020 + 0.0005) ○ 200.0000kΩ (0.0020 + 0.0005) ○ 1.000000MΩ (0.002 + 0.001) ○ 10.00000MΩ (0.015 + 0.001) "DMM module" AC karakteristike: (Accuracy Specifications: ± (% of reading + % of range): 24 Hour; TCAL°C ±1°C) • True RMS AC Voltage: ○ 200.0000mV (Accuracy Specifications): ○○ 3Hz - 5Hz (1.00 + 0.03) ○○ 5Hz -10Hz (0.35 + 0.03) ○○ 10Hz - 20kHz (0.04 + 0.03) ○○ 20kHz - 50kHz (0.10 + 0.05) ○○ 50kHz - 100kHz (0.55 + 0.08) ○○ 100kHz - 300kHz (4.00 + 0.50) ○ 2.000000 V (Accuracy Specifications): ○○ 3Hz - 5Hz (1.00 + 0.02) ○○ 5Hz -10Hz (0.35 + 0.02) ○○ 10Hz - 20kHz (0.04 + 0.02) ○○ 20kHz - 50kHz (0.10 + 0.04) ○○ 50kHz - 100kHz (0.55 + 0.08) ○○ 100kHz - 300kHz (4.00 + 0.50) ○ 20.00000 V (Accuracy Specifications): ○○ 3Hz - 5Hz (1.00 + 0.03) ○○ 5Hz -10Hz (0.35 + 0.03) ○○ 10Hz - 20kHz (0.04 + 0.04) ○○ 20kHz - 50kHz (0.10 + 0.05) ○○ 50kHz - 100kHz (0.55 + 0.08) ○○ 100kHz - 300kHz (4.00 + 0.50) ○ 200.0000 V (Accuracy Specifications): ○○ 3Hz - 5Hz (1.00 + 0.02) ○○ 5Hz -10Hz (0.35 + 0.02) ○○ 10Hz - 20kHz (0.04 + 0.02) ○○ 20kHz - 50kHz (0.10 + 0.04) ○○ 50kHz - 100kHz (0.55 + 0.08) ○○ 100kHz - 300kHz (4.0 + 0.50) ○ 300.000 V (Accuracy Specifications): ○○ 3Hz - 5Hz (1.00 + 0.02) ○○ 5Hz -10Hz (0.35 + 0.02) ○○ 10Hz - 20kHz (0.04 + 0.02) ○○ 20kHz - 50kHz (0.10 + 0.04) ○○ 50kHz - 100kHz (0.55 + 0.08) ○○ 100kHz - 300kHz (4.00 + 0.50) • True RMS AC Current: ○ 200.0000 uA (Accuracy Specifications): ○○ 3Hz - 5Hz (1.10 + 0.06) ○○ 5Hz-10Hz (0.35 + 0.06) ○○ 10Hz-5kHz (0.15 + 0.06) ○○ 5kHz-10kHz (0.35 + 0.70) ○ 2.000000 mA (Accuracy Specifications): ○○ 3Hz - 5Hz (1.00 + 0.04) ○○ 5Hz - 10Hz (0.30 + 0.04) ○○ 10Hz - 5kHz (0.12 + 0.04) ○○ 5kHz - 10kHz (0.20 + 0.25) ○ 20.00000 mA (Accuracy Specifications): ○○ 3Hz - 5Hz (1.10 + 0.06) ○○ 5Hz - 10Hz (0.35+ 0.06) ○○ 10Hz - 5kHz (0.15 + 0.06) ○○ 5kHz - 10kHz (0.35 + 0.70) ○ 200.0000 mA (Accuracy Specifications): ○○ 3Hz - 5Hz (1.00 + 0.04) ○○ 5Hz - 10Hz (0.30+ 0.04) ○○ 10Hz - 5kHz (0.10 + 0.04) ○○ 5kHz - 10kHz (0.20 + 0.25) ○ 1.000000 A (Accuracy Specifications): ○○ 3Hz - 5Hz (1.10 + 0.06) ○○ 5Hz - 10Hz (0.35+ 0.06) ○○ 10Hz - 5kHz (0.15 + 0.06) ○○ 5kHz - 10kHz (0.35 + 0.70) "DMM Module" karakteristike frekvencije i perioda: • Frequency, Period: ○ Range: 200 mV to 300 V ○ Frequency Range: Up to 1 Mhz "DMM Module" karakteristike mjerenja temperature: • RTD optimum range: -200°C to 660°C • Thermal Resistance optimum range: -40°C to 150°C • Thermocouple optimum range: ○ K: -270°C to 1372°C ○ J: -210°C to 1200°C ○ T: -270°C to 400°C • Supported thermocouples: B, E, J, K, N, R, S, T • Reference Junction Type: Internal, Fixed, or External • Thermistor: 44004, 44007, 44006 series • T/C Check: Selectable per channel. When the channel resistance is >5kΩ, it is considered as Open "Multiplexer module" specifikacija: • Numer of required multiplexer modules: 1 pcs • Number of Channels: ○ 20 Voltage+4 Current ○ 24 Channel multiplexer can be configured as 20 2-wire voltage channels or 10 4-wire voltage channels in addition to the 4 current channels • Scanning Speed: 60Ch/s • Open/Close Speed: 200Ch/s •Maximum Input: ○ Voltage (DC, AC rms): 330Vrms ○ Current (DC, AC rms): 1Arms ○ Isolation (ch-ch, ch-earth) (DC, AC rms): 300Vrms ○ Switch Life (No Load) (Typical): 100M • 24 channel multiplexer terminal box supplied
23 | Strujna sonda i pojačalo, 0-100Mhz, 0- 30ADC (A2.75)
Specifikacija: • Bandwidth: DC – 100 MHz • Rise time: ≤3.5 ns • DC accuracy: ±3% of reading • DC accuracy, typical: ±1% of reading • Lowest measurable current (at ±3%accuracy at DC): 1 mA • AC-coupling low-frequency Bandwidth, typical (Low pass – 3 dBpoint): <7 Hz • Displayed RMS noise, typical (at 20 MHz bandwidth limit): ≤250 μARMS • Signal delay (to output BNC): 17 ns • Universal Euro power plug (220 V, 50 Hz) Karakteristike: • Maximum current ratings: -High-current sensitivity: Range: 10 A/V DC (continuous): 30 A RMS (sinusoidal): 21.2 A Peak: 50 A -Low-current sensitivity: Range: 1 A/V DC (continuous): 5 A RMS (sinusoidal): 3.5 A Peak: 50 A
M.P.
| Mjesto i datum |  | Ime i prezime, potpis osobe ovlaštene za zastupanje ponuditelja
| Mjesto i datum pregleda ponude |  | Ime i prezime kontrolora
Potpis kontrolora

## Grupa 4
Prilog IV
TEHNIČKE SPECIFIKACIJE
Naručitelj: Feromihin d.o.o. |  |  | Evidencijski broj nabave: | Nabava 3
Predmet nabave: Strojevu i oprema za proizvodnju |  |  | Grupa nabave: | Grupa 4
Napomena: Tehnička specifikacija je detaljan opis predmeta nabave navedenog u ponudbenom listu. Svaki predmet nabave je komplet, za koji ponuđač mora ponuditi određeni model proizvoda s detaljnim opisom njegovih karakteristika, a ukoliko je specificirano navesti dodatnu periferijsku opremu, usluge povezane uz njenu instalaciju ili uvjete garancije. Svaki predmet nabave definiran je rednim brojem i Nazivom predmeta nabave, pored kojeg ponuđač može unijeti naziv proizvođača, te model ili tip ponuđene opreme. Zahtijevana tehnička specifikacija opreme opisuje u 2. koloni predmet nabave, koju ponuđač ne može mijenjati. Smatra se minimalnim tehničkim karakteristikama predmeta nabave koje u cjelosti moraju biti zadovoljene za tehničku prihvatljivost ponude. Kolona 3. "Ponuđena specifikacija" - ponuditelj upisuje specifikaciju ponuđene opreme koja mora u opisu obavezno uključiti sve karakteristike iz zahtijevane tehničke specifikacije, uz navođenje vrijednosti koje moraju minimalno zadovoljatavi karakteristika iz zahtijevane tehničke specifikacije. Poželjno je da se uz svaku komponentu navede njen komercijalni naziv i oznaku ukoliko one bitno pojašnjavaju tehničke karakteristike. Prijava koja ne uključi detaljan opis može biti odbačena. Kolona 4. "Bilješke i napomene" - omogućavaju neobavezni unos dodatnog opisa uz pojedinu tehničku karakteristiku ili povezivanje s priloženom dodatnom tehničkom dokumentacijom. Kolonu 5. "Ocjena DA/NE" ne popunjava ponuditelj, budući da je predviđena za postupak ocjenjivanja koji provodi Naručitelj.
Rb. | Naziv predmeta nabave Zahtijevana tehnička specifikacija | Proizvođač/model ili tip Ponuđena specifikacija | Bilješke i napomene | Ocjena DA/NE
1 | Klima komora, temperatura i vlaga (A2.52.)
Volumen i veličina: • Volumen min: 225L • Unutarnja veličina min: W 700 mm*H 700 mm*D 480 mm • Temeraturni raspon min: -70℃ ～ +150℃ Osnovni tehinički parametri: • Temperaturni raspon: -70℃ ～+150℃ • Temperaturna konstantnost: ±0.5℃ • Temp uniformnost: ≤ ±2.0℃ • Temp devijacija: ≤ ±2.0℃ • Brzina grijanja (-70℃～+100℃), prazna komora: prosječno 60min ili bolje • Brzina hlađenja (+20℃～-70℃), prazna komora: prosječno 80min ili bolje • Raspon vlage min: 20～98%R.H • Vlaga devijacija: ≤ ±3.0%RH (>75%RH); ≤ ±5.0%RH（≤75%RH） • Vlaga uniformnost: ≤ ±3.0%RH Ostali parametri: • LCD color touch screen min: 7 inch, 800*480 • Komunikacijski portovi: RS-232, RS-485, LAN Parametri okoline: • Temperatura okoline: 5°C do 35°C ili bolje • Relativna vlažnost: ≤ 85%R.H ili bolje • Napajanje: Tri faze, 380 VAC (±10%), 50 Hz
M.P.
| Mjesto i datum |  | Ime i prezime, potpis osobe ovlaštene za zastupanje ponuditelja
| Mjesto i datum pregleda ponude |  | Ime i prezime kontrolora
Potpis kontrolora