## GRUPA 1
Naručitelj/ Name of the Contracting Authority :Symbiotic j.d.o.o., OIB: 23363644831
Predmet nabave: testiranje uređaja/ device testing
GRUPA 1: testiranje uređaja u simuliranoj okolini/ Testing the device in a simulated environment
PRILOG B - TROŠKOVNIK SA TEHNIČKOM SPECIFIKACIJOM/ANNEX B - BILL OF QUANTITIES WITH TEHNICAL SPECIFICATIONS
Redni broj/ Ordinal number | Opis/ Description | Ponuđene tehničke specifikacije/ Offered technical specifications | Upisati naziv/oznaku proizvoda i/ili modela/ Enter the name/label of product and/or model | Mjerna jedinica/ Measuring unit | Količina/ Quantity | Cijena/ Price | Ukupno bez PDV-a / Price without VAT
1. | Testiranje uređaja u simuliranoj okolini/ Testing device in a simulated environment |  |  | ugovor/ contract | 1 | 0 | 0
ispitivanje visine vode/ testing for the water height
ispitivanje protoka strujanja vode do max 3m/sec/ testing for current flows at up to max 3 m/sec
ispitivanje protoka valova strojem za generiranje valova (simulacija urbanih vanjskih uvjeta i valova uzrokovanih plovilima) / wave flow testing by a wave generating machine (simulation of urban external conditions and waves caused by vessels)
Testiranje ultrazvučnog senzora minimalno uključuje / testing the ultrasound sensor minimally includes:
ispitivanje ultrazvučnog senzora do dubine vode max 6000 mm / testing the ultrasound sensor precision for the water depth up to max 6000 mm
ispitivanje ultrazvučnog senzora postavljenoga na stup na visini od 3, 4, 5 i 6 m od razine vode u bazenu za simuliranje poplava / Testing the ultrasound sensor mounted on the pole at heights of 3, 4, 5 and 6 m above the water level in the flood simulation water test tank
ispitivanje ultrazvučnog senzora na međusobnom razmaku od min 2 m te za iduće dubine: 500 mm, 1.000 mm, 1.500 mm i 2.000 mm / Testing the ultrasound sensor at the distance of at least 2 m between each other and for the following depths: 500mm, 1.000mm, 1.500mm and 2.000mm.
ispitivanje ultrazvučnog senzora kod zaustavljanja na navedene razine vode te utvrđivanje točnosti mjerenja / Testing the ultrasound sensor at the described water levels, stopping the water level rise and evaluating the measurements accuracy
ispitivanje ultrazvučnog senzora na reduciranoj dubini od 500 mm, 1000 mm i 1200 mm te uz protok valova na 1m/sec, 2m/sec i 3m/sec / Testing the ultrasound sensor on the reduced depth of 500 mm, 1000 mm and 1200 mm and with generated current at 1m/s, 2m/s and 3m/s.
ispitivanje točnosti ultrazvučnog senzora na strujanje protoka vode / Testing the ultrasound sensor in situations with the water flow
ispitivanje ultrazvučnih senzora na dubini vode od 600 mm i 800 mm uz generirane valove u intervalu trajanja od 5, 10, 15, 20 i 30 min / Testing the ultrasound sensor on the water depth of 600 mm and 800 mm along with generated waves at the duration interval of 5, 10, 15, 20 and 30 min.
Testiranje mehaničkog senzora "eTape" minimalno uključuje / Testing of the mechanical sensor "eTape" minimally includes:
ispitivanje više mehaničkih senzora na vertikalno postavljenoj strukturi/ testing of several mechanical sensors on the vertical structure
ispitivanje mehaničkog senzora na međusobnom razmaku od min 2 m, te za iduće dubine: 100 mm, 200 mm, 300 mm, 500 mm, 800 mm/ Testing the mechanical sensor on the distance of at least 2m between each other and at depths of 100 mm, 200 mm, 300 mm, 500 mm and 800 mm.
ispitivanje mehaničkog senzora na reduciranoj dubini od 100 mm, 200 mm, 300 mm, 500 mm, 800 mm te uz protok valova na 1m/sec, 2m/sec i 3m/sec/ Testing of the mechanical sensor at reduced depth of 100 mm, 200 mm, 300 mm, 500 mm, 800 mm and with wave flow at 1m/s, 2m/s and 3m/s.
ispitivanje točnosti mehaničkog senzora na strujanje protoka vode/ Testing the mechanical sensor accuracy for the flood water flow
ispitivanje mehaničkih senzora na dubini vode od 600 mm i 800 mm uz generirane valove u intervalu trajanja od 5, 10, 15, 20 i 30 min / Testing the mechanical sensor on the water depth of 600 mm and 800 mm to along with generated waves at the duration interval of 5, 10, 15, 20 and 30 min.
ispitivanje mehaničkog senzora na 2 različite barijere za obranu od poplava: tvrda (čvrsti aluminij) i mekana (PVC ojačan stakloplastikom)/ testing the mechaical sensor on the two different flood barriers (hard - aluminium) and soft ( pvc strenghtened with cloth)
ispitivanje kvalitete mjerenja mehaničkog senzora na barijerama na visini od 50 mm, 100 mm, 200 mm, 300 mm, 500 mm, 800 mm/ testing the mechanical sensor on the flood barriers at the different water depths of 50 mm, 100 mm, 200 mm, 300 mm, 500 mm, 800 mm.
Valuta (HRK/EUR/GBP)/ Currency (HRK, EUR or GBP)
| Cijena bez PDV-a/ Price without VAT | [5 empty] | 0
| Iznos PDV-a/ VAT | [5 empty] | 0
| Cijena s PDV-om/ Price with VAT | [5 empty] | 0
U/ In ___________________dana/ date ______________________
pečat i potpis/ stamp and signature

## GRUPA 2
Naručitelj/ Name of the Contracting Authority :Symbiotic j.d.o.o., OIB: 23363644831
Predmet nabave: testiranje uređaja/ device testing
GRUPA 2: testiranje uređaja kroz integraciju podataka u platformu/ Device testing through data integration into the platform
PRILOG B - TROŠKOVNIK SA TEHNIČKOM SPECIFIKACIJOM/ANNEX B - BILL OF QUANTITIES WITH TEHNICAL SPECIFICATIONS
Redni broj/ Ordinal number | Opis/ Description | Ponuđene tehničke specifikacije/ Offered technical specifications | Upisati naziv/oznaku proizvoda i/ili modela/ Enter the name/label of product and/or model | Mjerna jedinica/ Measuring unit | Količina/ Quantity | Cijena/ Price | Ukupno bez PDV-a / Price with VAT
1. | Testiranje uređaja kroz integraciju podataka u platformu/ Device testing through data integration into the platform |  |  | ugovor/ contract | 1 | 0 | 0
Integracija podataka u platformu za procjenu rizika od poplava/ Integration of data into a flood risk assessment platform
Procjena rizika/ Risk evaluation
Procjena tehničkih značajki/ Assessment of technical characteristics
Slanje podataka sa senzora (mjerenja) prema platformi za testiranje/ Sending sensor data (measurements) towards the platform
Pokrivanje faza katastrofe sa modeliranim podacima: priprema i odgovor na situacije poplava/ Covering the "preparedness" and "response" flood events
Minimalni zahtjevi platforme/ Minimum requirements:
Uvođenje senzora u odabranu platformu putem dogovorenog oblika datoteke (JSON ili sl.) i meta-podataka o vrsti senzora te parametrima koje mjeri (razina vode, lokacija, stanje baterije, itd.)/ Creating sensors in the chosen platform through agreed data format (JSON or similar) and meta-data about sensor type and measured parameters (water level, location, battery status, etc.)
Integracija podataka između AllThingsTalk i odabrane platforme putem webhook sučelja / Data integration between AllThingsTalk and the chosen platform through webhooks
Prikaz očitanja mjerenja senzora na mapi u obliku ikone (razina vode, stanje baterije, lokacija, itd.)/ Displaying the sensor statuses (water level, battery status, location, etc.) on the map in the form of icon
Prikaz lokacije agenta u kontrolnoj sobi koji prati stanja IoT senzora/ Displaying the location of the in-field agent within a disaster control room, who monitores the sensor's readings
Stanja senzora prikazuju razinu vode u bojama (zeleno, žuto, crveno), prema pripadajućem AOD mjerenju/ Sensor statuses should contain AOD where green, yellow and red statuses are assigned, accordingly.
Mogućnost dodavanja agenata u platformu (stvaranje tima za nadzor i upravljanje u situacijama poplave)/ Possibility to add in-field agents in the platform (creating a team to monitor and react on the flood event possibility)
Prikaz ostalih elemenata i objekata na mapi (škole, bolnice, sigurne zone)/ Displaying other elements and objects on the map (schools, hospitals, safe zones, etc.)
Ažuriranje očitanja senzora te prikazivanje na mapi u stvarnom vremenu/ Sensor status updating on the map in the real-time
Analiza i stvaranje mapa rizika od poplava (zone prioriteta) za područje koje je pod mogućom opasnosti od poplave/ Creating flood risk maps with for the zones (areas) in the risk of a flood event
Stvaranje legende za zone prioriteta obzirom na dobivene podatke od senzora/ Defining the legend for priority zones on the map, regarding the given data from sensors
Minimalni zahtjevi koje platforma mora dodatno uključiti/ Minimum requirements that the platform must additional include:
Višejezičnost platforme (min 4 jezika)/ Multilanguage platform (min 4 languages)
Pokaz lokacije agenta na terenu, očitanja senzora, stvorenih mapa rizika i potrebe za intervencijom (obzirom na obojene ikone senzora)/ Displaying the field agent location on the map, along with the risk maps (priority zones) and the need for intervention (coloured sensor icons)
Mogućnost stvaranja upozorenja (alarma) kod mogućeg događaja poplave putem e-maila, SMS poruke te unutar kontrolnog centra / Creating warning events (alarm) for the forthcoming flood event by email, SMS and in the control centre
Prikazivanje barijera od poplave na mapi u stvarnom vremenu te očitanja senzora na istoj lokaciji (praćenje trenda poplave)/ Drawing and displaying a flood barrier line, along with the attached sensor statuses (monitoring flood trends)
Povijesni podaci očitanja sa IoT senzora koji se mogu koristiti kod modeliranja budućih poplava/ Historical sensors' data for the use of future modelling purposes as a subscription addon service
Integracija sa mobilnom aplikacijom radi poboljšanog praćenja tijeka poplave i/ili moguća dojava stanja poplave sa terena na platformu/ Integration with mobile app to visualise the real-time flood event monitoring from the sensors and/or reporting the flood event from the field
Valuta (HRK/EUR/GBP)/ Currency (HRK, EUR or GBP)
| Cijena bez PDV-a/ Price without VAT | [5 empty] | 0
| Iznos PDV-a/ VAT | [5 empty] | 0
| Cijena s PDV-om/ Price with VAT | [5 empty] | 0
U/ In ________________________dana/ date ______________________
pečat i potpis/ stamp and signature