## Sheet1
TECHNICAL SPECIFICATIONS/TEHNIČKE SPECIFIKACIJE CONTRACTING AUTHORITY/NARUČITELJ: Omial Novi d.o.o. Procurement of Inline coating and laminating line / NABAVA LINIJE ZA LAKIRANJE I KAŠIRANJE Procurement number/Evidencijski broj nabave: 01/2020 Unless otherwise defined, the requirements defined in the Technical Specifications represent the minimum technical characteristics that the offered goods must meet. The Tenderer MUST FILL in the column II. "Offered specifications" defining in detail the technical specifications of the offered goods (NOTE: the Tenderer fills in the technical specifications by entering the exact characteristics of the offered goods, avoiding filling in the column only with words such as "satisfies", "YES", “NO” or "corresponds to what is offered"). In order for the offer to be considered valid, Subject of procurement must satisfy everything required in the form of Technical Specifications. In case of doubt as to the veracity of the data stated in the offered technical specifications, the Contracting authority reserves the right to verify the data in any appropriate way (eg by checking the data published on the website of the manufacturer, distributor or may contact the manufacturer, etc.). / Ako nije drugačije definirano, zahtjevi definirani Tehničkim specifikacijama predstavljaju minimalne tehničke karakteristike koje ponuđena roba mora zadovoljavati. Ponuditelj OBAVEZNO POPUNJAVA stupac 3. «Ponuđene specifikacije» definirajući detaljno tehničke specifikacije ponuđene robe (NAPOMENA: ponuditelj popunjava tehničke specifikacije upisujući točne karakteristike ponuđene robe, izbjegavajući pri tome popunjavanje stupca samo riječima kao što su npr. „zadovoljava“, „DA“, „NE“ ili „odgovara traženom“). U slučaju postojanja sumnje u istinitost podataka navedenih u ponuđenim tehničkim specifikacijama, Naručitelj zadržava pravo provjere navedenih podataka bilo kojim prikladnim sredstvom / načinom 0(npr. provjerom podataka objavljenih na internet stranicama proizvođača, distributera ili se može obratiti proizvođaču i sl.).
Item No./Broj stavke | I. REQUIERED TECHNICAL SPECIFICATION /TRAŽENE SPECIFIKACIJE |  | II. OFFERED SPECIFICATON/ PONUDĐENE SPECIFIKACIJE
1.1. | Working width: (for coating) / Radna širina: (za lakiranje) | max. web width 1650 mm / max. širina 1650 mm
1.2. |  | min. web width 700 mm / min. širina 700 mm
1.3. |  | max. coating width 1630 mm / max. širina lakiranja 1630 mm
1.4. |  | min. coating width 670 mm / min. širina lakiranja 670 mm
2.1. | Roller width:(for coating web path) / Širina valjka:(za lakiranje) | roller width 1750 mm / širina valjka 1750 mm
3.1. | Working width: (for lamination) / Radna širina: (za kaširanje) | max. web width 1630 mm / max. širina 1630 mm
min. web width 700 mm / min. širina 700 mm
4.1. | Roller width / Širina valjka | roller width 1750 mm / širina valjka 1750 mm
5.1. | Mechanical speed / Mehanička brzina | 4 - 400 m/min / 4 - 400 m/min
6.1. | Web infeed speed / Brzina provlačenja | 1 - 15 m/min / 1-15 m/min
7.1. | Production speed / Proizvodna brzina | 400 m/min / 4/400 mm
8.1. | Materials / Materijali | Soft alunimium foil: 30-300 μm / Aluminjska folija meka: 30-300 μm
8.2. |  | Semi-hard alunimium foil: 30-250 μm / Aluminijska folija polu tvrda: 30-250 μm
8.3. |  | Hard alunimium foil max.: 20-100 µm / Aluminjska folija tvrda max.:20-100 μm
8.4. |  | Laminating Film cPP: 30-60 µm / Film za kaširanje cPP: 30-60 µm
8.5. |  | Laminating Film PVC: 60-100 µm / Film za kaširanje PVC: 60-100 µm
8.6. |  | Laminating Film cPA: 40-50 µm / Film za kaširanje cPA: 40-50 µm
8.7. |  | Laminating Film PA: 12-25 µm (bi-oriented) / Film za kaširanje PA:12-25 µm (dvostrano)
8.8. |  | Laminating Film PET: 12-23 µm / Film za kaširanje PA: 12-25 µm
9.1. | Inline coating and laminating line / Linija za lakiranje i kaširanje | - Inline coating and laminating line should be equipped with 7 trolleys that will work both flexo and semi-flexo coating methods. / - Stroj za lakiranje i kaširanje treba biti oporemljen sa 7 kolica koja će raditi i flexo i semi-flexo lakiranje.
10.1. | Coating station I / Lakirna stanica I | - Extension with double coating station for quick change. Flexo, semi-flexo and rotogravure coating methods. / - Dvostruka prva lakirna stanica za brzu izmjenu. Metode lakiranja flekso, semi-flexo i rotogravur.
10.2. |  | - First coating station shell be double and the time between stop to coat (varnish or colour) at “first coatings station” and start to coat (varnish or colour) at the “second coating station” at double coating station 1 shell be approx. 3 seconds. - Prva lakirna stanica treba biti dvostruka, a vrijeme između nanošenja sloja (laka ili boje) na "prvoj lakirnoj stanici" i početka nanošenja sloja (laka ili boje) na "drugoj lakirnoj stanici"; obadvije dio prve dvostruke lakirnice mora biti približno 3 sekunde.
10.3. | Coating station II / Lakirna stanica II | - Kiss - coat. Semi-flexo and rotogravure coating methods. / - Postupak dodira. Metode lakiranje su semi-flexo i rotogravur.
10.4. |  | - In second costing station varnish shell be applied with kiss-coat coating method on opposite side of the foil than it is applied on first double coating station. / - U drugoj lakirnoj stanici lak se treba nanjeti na suprotnu stranu folije nego je nanesen u prvoj duploj lakirnoj stanici sa postupkom dodira.
10.5. | Coating station III / Lakirna stanica III | Flexo, semi-flexo and rotogravure coating methods. Flexo, semi-flexo i rotogravur metode lakiranja.
11.1. | Semi-flexo coating method / Semi-flexo lakiranje | 7 trolley for semi-flexo coating method. Fully equiped; Forward and reverse mode shall be possible; Possibility to use this trolley also for gravure or smooth roller indirect coating in vertical combination: gravure or smooth roller / sleeve / backing roller / 7 kolica za metodu semi-flexo lakiranja. Potpuno opremljen; Moguć je način rada naprijed i natrag; Mogućnost korištenja ovih kolica i za neizravni premaz sa gravurama ili glatkim valjkom u vertikalnoj kombinaciji: gravura ili glatki valjak / valjak s košuljicom/ potporni valjak
11.2. |  | 5 additional coating pans for flexo and/or semi- flexo; one of them is cooled. / 5 dodatnih posuda za premazivanje za flekso i / ili semi-flexo; jedan od njih je hlađeni.
11.3. | Flexo coating method / Flexo lakiranje | 3 trolley for flexo; use the same semi-flexo trolley for flexo coating (using and additional roller in coating station). / 3 kolica za flexo; koristiti ista kolica za semi-flexo i za za flexo lakiranje (koristi se i dodatnim valjkom u stanici za lakiranje).
11.4. | Rotogravure coating method / Rotogravur lakiranje | 2 Trolley for rotogravure / 2 kolica za rotogravure
11.5. |  | 2 additional coating pan for rotogravure; one of them is cooled; plus 3 special pans useable for semiflexo vertical and rotogravure vertical indirect / 2 dodatne lakirne kade za rotogravur; jedna od njih je hlađena; plus 3 posebne kade koje se mogu koristiti za semi-flexo vertikalne i rotogravur neizravno vertikalne
11.6. |  | 2 additional closed pressurized chambers / 2 dodatne zatvorene komore pod pritiskom
11.7. |  | 3 additional coating circulation unit - Additional circulating system for solventbased coating media’s with low foaming tendency of 80 liters and filters. / 3 dodatne jedinice za cirkulaciju premaza - Dodatni cirkulacijski sustav za medije za oblaganje na bazi otapala s niskom tendencijom pjenjenja od 80 litara i filtri.
12.1. | Roller diameters of the Coating Station / Promjer valjka lakirne stanice | Sleeve-type backing roller: Ø 300 mm / Preser s brzo izmjenjivom gumenom košuljicom: Ø 300 mm |  | · | ·
12.2. |  | Ceramic plated coating roller: Ø 300 mm / Keramički nanosni valjak: Ø 300 mm
12.3. |  | Rubber covered metering roller: Ø 300 mm / Gumeni dozirni valjak: Ø 300 mm
12.4. |  | Steel backing roller: Ø 300 mm / Čelični preser: Ø 300 mm
12.5. |  | Ceramic plated gravure roller: Ø 300 mm / Keramički presvučen valjak: Ø 300 mm
13.1. | Vertical driven dryer sections / Okomiti tunel za sušenje sa pogonjenim valjcima | Two vertical dryer section (2x3 meters) for pre -drying with termal oil control circuit units, 4 LEL control and exhaust ventilator including drive, for vertical dryer, including control of minimum exhaust air volume by means of a differential pressure transmitter, cabled on analogue input and one exhaust ventilator. / Dvije okomite sekcije sušara (2x3 metra) za prethodno sušenje s jedinicama regulacijskog kruga termalnog ulja, 4 LEL upravljanja i ispušni ventilator s pogonom, za vertikalnu sušilicu, uključujući kontrolu minimalne količine ispušnog zraka pomoću davača diferencijalnog tlaka, kablovski na analogni ulaz i jedan ispušni ventilator.
14.1. | Dryer channel I / Tunel za sušenje I | Air floating drying tunnel with external heating group, consists of min 11 heating and 2 “cooling” sections. 6 LEL control and 10 single LEL metering sensor Three separate exhaust ducts with ventilator. / Zračni plutajući tunel za sušenje s vanjskom grupom za grijanje, sastoji se od najmanje 11 sekcija (9 sekcija za grijanje i 2 sekcije za "hlađenje"). 6 LEL kontrola i 10 pojedinačnih LEL mjernih senzora. Tri odvojena ispušna kanala s ventilatorom.
14.2. |  | · Effective channel length 40 m / · Efektivna duljina tunela 40 m
14.3. |  | · length of each section: 3 m / · duljina svake sekcije: 3 m
14.4. |  | · number of fans per section: 1 / · broj ventilatora po sekciji: 1
14.5. |  | · fan motor performance: 15 kW / · performance motora ventilatora: 15 kW
14.6. |  | · max. nozzle velocity: 40 m/s (optional) / · max. brzina sapnice: 40 m/s (opcijonalno)
14.7. |  | · fan capacity: 20.000 m³/h / · kapacitet ventilatora: 20.000 m³/h
14.8. |  | · section no. 1-3: thermal oil heated, air temperature up to 235°C / · odjeljak br. 1-3: ermalno ulje zagrijano, temperatura zraka do 235°C
14.9. |  | · section no. 4-10: gas heated, air temperature up to 370°C (bottom and top air temperature difference must be adjustable) / · odjeljak br. 4-10: plin grijan, temperatura zraka do 370°C (razlika temperature donjeg i gornjeg zraka mora biti podesiva)
14.10. |  | · section no. 11-12: thermal oil heated, air temperature up to 235°C / · odjeljak br. 11-12: termalno ulje zagrijano, temperatura zraka do 235°C
14.11. |  | · section no. 13: water tempered, required air temperatures are 22°C – 80°C / · odjeljak br. 13: temperirana voda, potrebne temperature zraka su 22°C - 80°C
14.12. |  | PMT dryer channel II = 320 °C / PMT tunel za sušenje II = 320 °C
14.13. |  | EEX protection according to current DIN EN1539 or equivalent / EEX zaštita prema važećem DIN EN1539 ili jednakovrijedno
15.1. | Dryer channel II / Tunel za sušenje II | Air floating drying tunnel with external heating group, consists of min 11 sections (9 heating and 2 “cooling” sections). 8 LEL control and 7 single LEL metering sensor. Three separate exhaust ducts with ventilator. / Zračni plutajući tunel za sušenje s vanjskom grupom za grijanje, sastoji se od najmanje 11 sekcija (9 sekcija za grijanje i 2 sekcije za "hlađenje"). 8 LEL kontrola i 7 pojedinačnih LEL mjernih senzora. Tri odvojena ispušna kanala s ventilatorom.
15.2. |  | · Effective channel length 34 m / · Efektivna duljina tunela 34 m
15.3. |  | · length of each section: 3 m / · duljina svake sekcije: 3 m
15.4. |  | · number of fans per section: 1 / · broj ventilatora po sekciji: 1
15.5. |  | · fan motor performance: 15 kW / · performance motora ventilatora: 15 kW
15.6. |  | · max. nozzle velocity: 40 m/s (optional) / · max. brzina sapnice: 40 m/s (opcijonalno)
15.7. |  | · fan capacity: 20.000 m³/h / · kapacitet ventilatora: 20.000 m³/h
15.8. |  | · section no. 1-3: thermal oil heated, air temperature up to 235°C / · odjeljak br. 1-3: grijano termo uljem, temperatura zraka do 235°C
15.9. |  | · section no. 4-9: gas heated, air temperature up to 370°C / · odjeljak br. 4-9: grijano plinom, temperatura zraka do 370°C
15.10. |  | · section no. 10: thermal oil heated, air temperature up to 235°C / · odjeljak br. 10: grijano termo uljem, temperatura zraka do 235°C
15.11. |  | · section no. 11: water tempered, required air temperatures are 22°C – 80°C / · odjeljak br. 11: temperirana voda, potrebne temperature zraka su 22°C - 80°C
15.12. |  | PMT dryer channel II = 260 °C / PMT tunel za sušenje II = 260 °C
15.13. |  | EEX protection according to current DIN EN1539 or equivalent / EEX zaštita prema važećem DIN EN1539 ili jednakovrijedno
16.1. | Unwinders and rewinders with lifting tables for loading and unloading of reels / Odmotači i namotači s podiznim stolovima za utovar i istovar rola | Compact turret un- and rewinders for reel change at production speed (flying splice), cylindrical chucks without key, both winding directions, two full roll possible at the same time. / Kompaktni odmotač i namotač za promjenu role pri proizvodnoj brzini (leteći spoj), cilindrične stezne glave bez ključa, oba smjera namotavanja, moguće stavljanje dva cijela svitka u isto vrijeme.
16.2. |  | · max. reel diameter 1800 mm (+ 50 mm) / · max. promjer 1800 mm (+ 50 mm)
16.3. |  | · max. reel weight by 12”: 12 000kg / · max. težina od 12”: 12 000kg
17.1. | Unwinder / Odmotač | · Core - steel: / · Jezgra - čelik:
17.2. |  | DI: 6” / unutarnji promjer 6”
17.3. |  | length: 700-1670 mm / duljina: 700 - 1670 mm
17.4. |  | · Core -steel: / · Jezgra - čelik:
17.5. |  | DI: 12” / unutarnji promje: 12”
17.6. |  | length: 1950 mm / duljina: 1950 mm
18.1. | Rewinder / Namotač | · Core - steel: / · Jezgra - čelik:
18.2. |  | DI: 6” / unutarnji promjer: 6”
18.3. |  | length: 1400 - 1950 mm / duljina:1400-1950 mm
18.4. |  | · Core - steel: / · Jezgra - čelik:
18.5. |  | DI: 12” / unutarnji promjer: 12”
18.6. |  | length: 1950 mm / duljina: 1950 mm
19.1. | Lamination station / Stanica za kaširanje | - Laminating station together with cooling rollers shell be enclosure in a controlled atmosphere with controlled temperature and humidity. / - Stanica za kaširanje zajedno s valjcima za hlađenje mora biti zatvorena u kontroliranoj atmosferi s kontroliranom temperaturom i vlagom.
20.1. | Unwinder for lamination for secondary material / Odmotač za kaširanje za sekundarni materijal | · max. reel diameter 1300 mm / · max. promjer 1300 mm
20.2. |  | · max. reel weight by 3”/6”: 4100 kg / · max tezina od 3”/6”: 4100 kg
20.3. |  | · web tesion max. by 3”/ 6”: 50-600 N / · max. napetost od 3”/ 6”: 50-600 N
20.4. |  | · Core - steel/cardboard: / · Jezgra - čelik/karton:
20.5. |  | DI: 3” / unutarnji promjer: 3”
20.6. |  | length: 700-1670 mm / duljina: 700 - 1670 mm
20.7. |  | · Core - steel/cardboard: / · Jezgra - čelik/karton:
20.8. |  | DI: 6” / unutarnji promjer: 6”
20.9. |  | length: 700-1670 mm / duljina: 700 - 1670 mm
21.1. | System for core handling for main un-and rewinder / Sustav za rukovanje za glavno odmotavanje i namatanje | up to 500 kg / do 500 kg
22.1. | Customer hardware provision (support) / Hardvesrka podrška korisnicima | 3 thickness measurement units, 1 pinholes detection and 1 web inspection / 3 jedinice za mjerenje debljine, 1 detekcija rupica i 1 web pregled
23.1. | Space size / Dimenzije prostora | length 80 m / duljina 80 m
23.2. |  | width 16 m + 11 m / širina 16 m + 11 m
23.3. |  | height 14 m (including compensators and ducting for the exhaust on the top of the dryer but exluding main exhaust) / visina 14 m (uključujući kompenzatore i kanale za ispuh na vrhu sušilice, ali isključujući glavni ispuh)
24.1. | Construction prescriptions / Propisi za građenje | · noise emission max. 85 dB(A) / · emisija buke max. 85 dB(A) |  | ·
24.2. |  | · electrical parts acc. to EN 60204 or equivalent / · električni dijelovu u skladu sa EN 60204 ili jednakovrijedno |  | ·
24.3. |  | · design of the thermal oil heat exchangers according to PED (Pressure Equipment Directive 2014/68/EU). All parts and documentation in EX Zone IN ACCORDANCE WITH ATEX 2014/34/EU / · dizajn izmjenjivača topline s termalnim uljem prema PED-u (Direktiva o tlačnoj opremi 2014/68 / EU). Svi dijelovi i dokumentacija u EX zoni PREMA ATEX-u 2014/34 / EU |  | · | ·
25.1. | Additional services / Dodatna usluga | Service visit (one planned maintenance and inspection visit per year) & Teleline as well as 24h support for the first five years are included in the price of the basis machine. / Posjet servisera (jedan planirani posjet održavanja i pregleda godišnje) i telefonska, kao i 24-satna podrška tijekom prvih pet godina uključeni su u cijenu osnovnog stroja.