## SPEC
ANNEX II: TECHNICAL SPECIFICATION WITHIN PROCUREMENT NOTICE
PRILOG II: TEHNIČKA SPECIFIKACIJA UZ OBAVIJEST O NABAVI
Procurement subject: Equipment for 100% surface control of lacquered foil
Predmet nabave: Oprema za 100% nadzor kvalitete površine lakirane folije
Procurement number / Evidencijski broj nabave: 05/2021
Summary: Subject of procurement is supply, delivery, installation, unloading, commissioning and warranty for quality of sold goods for Equipment for 100% surface control of lacquered foil. Equipment includes: cameras for 100% surface control of lacquering foil and pinhole detectors. Purpose is to ensure 100% quality control of final products. Equipment will be installed on new line for lacquering and laminating, and it must ensure control of web from 650 mm to 1700 mm at speed up to 400 m/min. Equipment will be used with the following lacquering equipment: 1. Number of units: 3 lacquering units 2. Web width:coating min 650 mm to max 1700 mm; 3. Max web speed 400 m/min 4. Materials to be handled: - soft aluminium thickness min 30 µm to max 300 µm, semi-hard aluminum thickness 30 µm to max 250 µm, hard aluminium thickness min 20 µm to max 100 µm.
Sažetak: Predmet nabave je kupnja, isporuka, instalacija, puštanje u pogon i usluga jamstva za ispravnost prodane robe za Opremu za 100% nadzor kvalitete površine lakirane folije. Oprema obuhvaća: kamere za 100% kontrolu kvalitete površine lakirane folije i opremu za detekciju poroznosti folije. Namjena je 100% kontrola kvalitete finalnog proizvoda. Oprema će biti instalirana na novu liniju za lakiranje i laminiranje i mora osigurati nadzor kontrole kvalitete folije širine od 650 mm do 1700 mm pri maksimalnoj brzini od 400 m/min. Oprema će se koristiti na sljedećoj opremi za lakiranje: 1. Broj sekcija: 3 sekcije za lakiranje; 2. Radna širina: 650 mm do 1700 mm; 3. Maksimalna brzina 400 m/min 4. Materijali za lakiranje: - meki aluminij debljine min 30 µm do max 300 µm, polu-tvrdi aluminij debljine min 30 µm do max 250 µm, tvrdi aluminij debljine min 20 µm do max 100 µm.
Column 1-2 should be completed by the Contracting Authority. Column 3-4 should be completed by the Tenderer (Column 3 is to be filled in by the Tenderer and must detail what is offered, Column 4 allows the Tenderer to make comments on its proposed supply and to make eventual references to the documentation). Column 5 is reserved for the Evaluation Committee. Unless otherwise defined, the requirements defined in the Technical Specifications represent the minimum technical characteristics that the offered goods must meet. The Tenderer MUST FILL in the column II. ""Offered specifications"" defining in detail the technical specifications of the offered goods (NOTE: the Tenderer fills in the technical specifications by entering the exact characteristics of the offered goods, avoiding filling in the column only with words such as ""satisfies"", ""YES"", “NO” or ""corresponds to what is offered""). In order for the offer to be considered valid, Subject of procurement must satisfy everything required in the form of Technical Specifications. In case of doubt as to the veracity of the data stated in the offered technical specifications, the Contracting authority reserves the right to verify the data in any appropriate way (eg by checking the data published on the website of the manufacturer, distributor or may contact the manufacturer, etc.). Stupce 1-2 popunjava Naručitelj. Stupce 3-4 popunjava Ponuditelj (u stupcu 3 se navode tehnički podaci o ponuđenoj opremi, a u stupcu 4 Ponuditelj može navesti komentar). Stupac 5 popunjava Povjerenstvo za ocjenu ponuda. Ako nije drugačije definirano, zahtjevi definirani Tehničkim specifikacijama predstavljaju minimalne tehničke karakteristike koje ponuđena roba mora zadovoljavati. Ponuditelj OBAVEZNO POPUNJAVA stupac 3. «Ponuđene specifikacije» definirajući detaljno tehničke specifikacije ponuđene robe (NAPOMENA: ponuditelj popunjava tehničke specifikacije upisujući točne karakteristike ponuđene robe, izbjegavajući pri tome popunjavanje stupca samo riječima kao što su npr. „zadovoljava“, „DA“, „NE“ ili „odgovara traženom“). U slučaju postojanja sumnje u istinitost podataka navedenih u ponuđenim tehničkim specifikacijama, Naručitelj zadržava pravo provjere navedenih podataka bilo kojim prikladnim sredstvom / načinom (npr. provjerom podataka objavljenih na internet stranicama proizvođača, distributera ili se može obratiti proizvođaču i sl.).
1 – GENERAL REQUIREMENTS / OPĆI ZAHTJEVI 1.1 General requirements applying to all of the items / Opći zahtjevi primjenjivi na sve stavke
1. All technical requirements listed in the technical specifications are to be considered „or equal“./ Za sve tražene specifikacije/karakteristike koje su navedene u tehničkim specifikacijama vrijedi "ili jednakovrijedno“.
2. All equipments should be new, unused, not refurbished, most recent models and should have no any defects. The tenderers should not propose any equipment that is announced as end-of-line by the manufacturer./ Oprema mora biti nova, nekorištena, neobnovljena, najnoviji model i mora biti bez defekata. Dobavljači ne smiju predložiti opremu za koju je najavljen kraj linije proizvoda od strane proizvođača.
3. All required components that are not stated explicitly in this Technical Specifications document but are necessary for successful solution to the specifications herein shall be proposed./ Sve potrebne komponente koje nisu eksplicitno navedene u ovoj tehničkoj specifikaciji, a neophodne su za funkcionalno riješenje prema specifikacijama moraju biti predložene.
4. All software shall be full version licensed to “Omial novi", with no licence expiration limitations/ Sav software mora biti puna verzija licencirana na "Omial novi", bez vremenskog ograničenja isteka licence.
1.2 Training requirements / Zahtjevi za edukaciju
1. The Contractor shall perform the on-site trainings of users in start-up, set-up, operation and use of all the equipment supplied. Instruction and training in the use of the equipment must be provided and conducted at the time of installation. / Dobavljač će izvršiti obuku osoblja na lokaciji za upućivanje, podešavanje i korištenje sve isporučene opreme. Upute i obuka za upotrebu moraju biti dostupne i provedene u vrijeme instalacije opreme.
1 | 2 |  | 3 | 4 | 5
| Specifications Required/ Zahtjevane specifikacije |  | Specifications Offered/ Ponuđene specifikacije | Notes, remarks, ref to documentation/ Bilješke, napomene | Evaluation Committe’s notes (YES / NO)/ Ocjena povjerenstva (DA/NE)
1. | Camera for 100% Surface inspection for top side inspection / Kamera za 100% inspekciju gornje površine folije /package /komplet
| Technical specification / Tehničke karakteristike | Embedded Cameras min. 2 cameras with min 8.000 pixel and 160kHz / Ugradbene kamere min. 2 kamere sa min 8.000 pixela i 160 kHz
Resolution: 110 µm / Rezolucija: 110 µm
White LED illumination / Bijelo LED svjetlo
Cable conections to the system cabinet / Spajanje kablovima do elektro ormara
2. | Camera for 100% Surface inspection for bottom side inspection / Kamera za 100% inspekciju donje površine folije /package/komplet
| Technical specification / Tehničke karakteristike | Embedded Cameras min. 2 camers with min 8.000 pixel and 160kHz / Ugradbene kamere min. 2 kamera sa min 8.000 pixela i 160 kHz
Resolution: 110 µm / Rezolucija: 110 µm
White LED illumination / Bijelo LED svjetlo
Cable conections to the system cabinet / Spajanje kablovima do elektro ormara
3. | Pinhole detector / Oprema za detekciju poroznosti folije / package/komplet
| Technical specification / Tehničke karakteristike | Pinhole Size: for material thickness up to 20µm pinhole size down to 20µm, for material thickness up to 100µm pinhole size down to 30µm, for material thickness up to 200µm pinhole size down to 50µm, for material thickness up to 300µm pinhole size down to 80µm / Vidljivost veličine rupice: za materijal debljine do 20µm vidljivost veličine rupice do 20µm, za materijal debljine do 100µm vidljivost veličine rupice do 30µm, za materijal debljine do 200µm vidljivost veličine rupice do 50µm, za materijal debljine do 300µm vidljivost veličine rupice do 80µm
Embedded Cameras min. 3 cameras with min 8.000 pixel and 160kHz / Ugradbene Kamere min. 3 kamera sa min 8.000 pixela i 160 kHz
Resolution: 75 µm x 75 µm / Rezolucija: 75 µm x 75 µm
White LED illumination / Bijelo LED svjetlo
Cable connections to the system cabinet / Spajanje kablovima do elektro ormara
4. | Operator Workstation and software functions / Upravljačka radna stanica i programske funkcije / package/komplet
| Technical specification / Tehničke karakteristike | Master PC for data storage with 2 x 500 Gbyte hard disks(redundant data storage) / Glavno računalo za pohranjivanje podataka s 2 x 500 Gigabajta tvrdim diskom(redundantni zapis podataka).
24" touchscreen monitor, keyboard, mouse / 24" monitor na dodir, tipkovnica, miš
I/O interfaces (4 output / 4 input signals / I/O sučelje (4 izlaza/4 ulaza)
Displaying Camera Data as Live View as 1D plot, for evaluation of recipe selection and material properties / Prikazivanje podataka kamere kako Live View tako i 1D crteža, za procjenu odabira recepata i svojstava materijala
Recipe Manager to select right inspection data based on the material properties / Upravitelj recepata za odabir pravih podataka o inspekciji na temelju svojstava materijala
Software for image processing/ program za obradu slike
rule based classifier / osnovna klasifikacija grešaka
self-learning classifier for defects/ self-learning klasifikator grešaka.
Training for one person in the company from which the equipment comes, in which participants gain an overview over web inspection system,the training lasts for 3 days/ Obuku za jednu osobu u firmi odakle dolazi oprema,gdje će osoba biti upoznata sa svim mogućnostima sustava u trajanju od 3 dana.
Interface to system for thin coat weight measurements on metallic substrates,for showing 1D trendgraph along lenght of roll/ Sučelje prema sustavu za mjerenje nanosa na metalnim podlogama a za prikazivanje 1D grafa nanosa po duljini role.
If barcode is missing or 2x in row same barcode appear at the software system, the system will generate an alarm at the traffic light/ ako barkod nedostaje ili se isti učita 2 puta uzastopno sustav će generirati alarm koji će se prikazivati na semaforu
5. | Lebeller device / Uređaj za postavljanje barcode etiketa na foliju / 1pcs / 1kom
Applying barcodes on the the material edge. This barcodes must be stored with length information in the Inspection system. / Postavljanje barcode etiketa na rub materijala. Taj barcode treba biti pohranjen s informacijom o duljini na kojoj je postavljen u Inspekcijskom sistemu
6. | Rewind Manager System / Oprema za kontrolu rola na rezalici / 1pcs/1kom
| Technical specification / Tehničke karakteristike | The Rewind Manager communicates with the rewinder and will automatically stop it at the position of a marked defect. So the defective area can quickly be reviewed by a human inspector and the defect might be removed. Additionally, the operator can select single defects of interest manually and stop the winder at their position. / Oprema za kontrolu rola na rezalici će biti povezana s rezačem i moći će automatski zaustaviti rezač na poziciji označene greške.Tako da se označena greška može pregledati a po potrebi i izrezati. Dodatno operator će moći označiti greške koji želi pregledati i na te greške će sustav zaustaviti rezač.
Small junction box to connect I/O signals (start, stop, encoder) and Industrial PC / mali spojni ormar s I/O signalima(start, stop,encoder) i industrijsko računalo
Rewind manager software / program za kontrolu upravljanja grešaka
Incremental encoder / inkrementalni enkoder
Barcode reader to read in preprinted barcodes / Čitač barkodova za čitanje prethodno otisnutog ( isprintanog ) barkoda.
7. | Centralized Data Mangement / Centralizirano upravljanje podacima
| Technical specification / Tehničke karakteristike | All inspection data must be accesible by the Centralized Review Station.Here the operator can select defects to be cut out on of one the existing Rewinder Slitter. All inspection data generated by inspection system must be avaible at the at five (5) sliting units / Svi podaci koji se pregledavaju trebaju biti dostupni na središnjoj stanici za pregled. Tu operator može odabrati greške koje će se ukloniti na postojećem stroju za prematanje i rezanje. Svi podaci koji se generiraju ovom inspekcijskom sistemu trebaju biti dostupni na pet (5)rezača.
All inspection data must be stored centralized on an NSA storage device inside the customer network. This data must be accesible and readable form on all existing working station and Rewind Manager / Svi podaci koji nastaju pregledom trebaju biti centralno pohranjeni na NSA uređaju za pohranjivanje podataka unutar mreže klijenta. Ovi podaci moraju biti dostupni i u čitljivoj formi na svim radnim stanicama i Rewind Manager-u.
8. | Documentation/ Dokumentacija / package/komplet
| Documentation / Dokumentacija | documentation will be delieverd in electronic (CD-Rom (DVD) and written form with documents in PDF or Excel or dwg format) / dostaviti svu dokumentacija (CD (DVD) i u pisanom obliku PDF ili Excel ili dwg formatu)
Operating Manual (information about the entire system: system description, maintenance instructions, parts lists, etc.) / Radne upute (informacije o cijelom sustavu: opis sustava, uputama za održavanje, liste dijelovi, itd.)
Drawings (Layout drawings and functionality drawings) / Nacrti (Nacrti postrojenja i funkcionalna shema postrojenja)
9. | Installation and Commissioning/ Montaža i puštanje u rad / 1 lump sum/ 1 paušal
All the equipments shall be provided, installed, put into operation and tested completely to ensure that the unit is capable of operating to the required technical and quality specifications. / Sva oprema biti će isporučena, instalirana, puštena u rad i kompletno isprobana da bi se osiguralo da funkcioniranje u potpunosti zadovoljava sve tehničke specifikacije i zahtjeve kvalitete.
10. | Warranty period/Jamstveni rok
Warranty period: 24 months after start-up/ 24 mjeseca od početka rada postrojenja