## Annex I TS - Prilog I TS
ANNEX I: TECHNICAL SPECIFICATION WITHIN PROCUREMENT NOTICE 5/2021
PRILOG I: TEHNIČKA SPECIFIKACIJA UZ OBAVIJEST O NABAVI 5/2021
Procurement subject: Equipment for 100% surface control of foil and porosity measuring devices
Predmet nabave: Oprema za 100% nadzor kvalitete površine folije te oprema za detekciju poroznosti folije
Summary: Subject of procurement is supply, delivery, installation, unloading, commissioning and warranty for quality of sold goods for Equipment for 100% surface control of aluminium foil. Equipment includes: cameras for 100% surface control of foil and pinhole detectors. Purpose is to ensure 100% quality control of final products. Equipment will be installed on new line for aluminium treatment, and it must ensure control of web from 800 mm to 1.700 mm at speed up to 300 m/min. Equipment will be used with the following equipment for treatment of aluminium foil: 1.oven for continuously annealing, strip cleaning with alkaline degreasing section, strip cleaning with acid degreasing, tension leveller, chemical coater no rinse, chemical conversion ( spray application with rinse ) 2. Web width: min 800 mm to max 1.700 mm 3. Max web speed 300 m/min 4. Materials to be handled: - aluminium foil thickness min 50 µm to max 300 µm. One Cameras for 100 % surface control and pinhole detector will be placed in the entry side of machine before entry accumulator. Second Cameras for 100 % surface control will be placed after exit accumulator (before rewinder).
Sažetak: Predmet nabave je kupnja, isporuka, instalacija, puštanje u pogon i usluga jamstva za ispravnost prodane robe za Opremu za 100% nadzor kvalitete površine folije. Oprema obuhvaća: kamere za 100% kontrolu kvalitete površine folije te opremu za detekciju poroznosti folije. Namjena je 100% kontrola kvalitete finalnog proizvoda. Oprema će biti instalirana na novu liniju za obradu aluminija i mora osigurati nadzor kontrole kvalitete folije širine od 800 mm do 1.700 mm pri maksimalnoj brzini od 300 m/min. Oprema će se koristiti na sljedećoj opremi za obradu aluminija: 1. Peć za kontinuirano žarenje folije, sekcije za odmašćivanje folije u lužnatoj otopini, sekcije za odmašćivanje folije u kiseloj otopini, sekcija za ravnanje, kemijsko nanošenje površine bez ispiranja, kemijska obrada površine ( sprejanje s ispiranjem ) 2. Radna širina: 800 mm do 1.700 mm 3. Maksimalna brzina 300 m/min 4. Materijali s kojima će se rukovati: - aluminijska folija debljine min 50 µm do max 300 µm Jedne kamere za 100% kontrolu kvalitete površine i uređaj za detekciju poroznosti folije bit će smješteni na ulaznoj strani stroja prije ulaznog akumulatora. Druge kamere za 100% kontrolu kvalitete površine bit će smješten nakon izlaznog akumulatora ( prije namatača ).
Column 1-2 should be completed by the Contracting Authority. Column 3-4 should be completed by the Tenderer (Column 3 is to be filled in by the Tenderer and must detail what is offered, Column 4 allows the Tenderer to make comments on its proposed supply and to make eventual references to the documentation). Column 5 is reserved for the Evaluation Committee. The documentation supplied should clearly indicate (highlight, mark) the offered models and the eventual options included, if any, so that the evaluators can see the exact configuration. Offers that do not permit to identify precisely the models and the specifications may be rejected by the evaluation committee.The offer must be clear enough to allow the evaluators to make an easy comparison between the requested specifications and the offered specifications. Unless otherwise specified, the requirements in these Technical Specifications are presented as a minimum standard which the offered goods must meet. Stupce 1-2 popunjava Naručitelj. Stupce 3-4 popunjava Ponuditelj (u stupcu 3 se navode tehnički podaci o ponuđenoj opremi, a u stupcu 4 Ponuditelj može navesti komentar). Stupac 5 popunjava Povjerenstvo za ocjenu ponuda. U dokumentaciji mora biti jasno naznačen (istaknut, označen) model ponuđene opreme, kao i eventualne opcije, ukoliko ih ima, tako da ocjenjivači mogu jasno utvrditi točnu konfiguraciju opreme. Ponuda mora biti jasna, s jasnim podacima o modelu i karakteristikama opreme kako bi ocjenjivači mogli objektivno ocijeniti pristiglu ponudu i usporediti ju s ostalim ponudama. Tehnička specifikacija koja nije jasna može biti odbačena. Ukoliko nije drugačije navedeno, zahtjevi navedeni u tehničkoj specifikaciji predstavljaju minimalne zahtjeve za traženu opremu.
1 – GENERAL REQUIREMENTS / OPĆI ZAHTJEVI 1.1 General requirements applying to all of the items / Opći zahtjevi primjenjivi na sve stavke
1. All technical requirements listed in the technical specifications are to be considered „or equal“./ Za sve tražene specifikacije/karakteristike koje su navedene u tehničkim specifikacijama vrijedi "ili jednakovrijedno“.
2. All equipments should be new, unused, not refurbished, most recent models and should have no any defects. The tenderers should not propose any equipment that is announced as end-of-line by the manufacturer./ Oprema mora biti nova, nekorištena, neobnovljena, najnoviji model i mora biti bez defekata. Dobavljači ne smiju predložiti opremu za koju je najavljen kraj linije proizvoda od strane proizvođača.
3. All required components that are not stated explicitly in this Technical Specifications document but are necessary for successful solution to the specifications herein shall be proposed./ Sve potrebne komponente koje nisu eksplicitno navedene u ovoj tehničkoj specifikaciji, a neophodne su za funkcionalno riješenje prema specifikacijama moraju biti predložene.
4. All software shall be full version licensed to “Aluflexpack novi", with no licence expiration limitations/ Sav software mora biti puna verzija licencirana na "Aluflexpack novi", bez vremenskog ograničenja isteka licence.
1.2 Training requirements / Zahtjevi za edukaciju
1. The Contractor shall perform the on-site trainings of users in start-up, set-up, operation and use of all the equipment supplied. Instruction and training in the use of the equipment must be provided and conducted at the time of installation. / Dobavljač će izvršiti obuku osoblja na lokaciji za upućivanje, podešavanje i korištenje sve isporučene opreme. Upute i obuka za upotrebu moraju biti dostupne i provedene u vrijeme instalacije opreme.
1 | 2 |  | 3 | 4 | 5
| Specifications Required/ Zahtjevane specifikacije |  | Specifications Offered/ Ponuđene specifikacije | Notes, remarks, ref to documentation/ Bilješke, napomene | Evaluation Committe’s notes (YES / NO)/ Ocjena povjerenstva (DA/NE)
1. | 100% Surface inspection for top side inspection before coil treatment / Kamera za 100% inspekciju gornje površine folije prije obrade svitka /1pcs/1kom
| Technical specification / Tehničke karakteristike | Embedded Cameras with min 8.000 pixel and 160kHz / Ugradbena kamera sa min 8.000 pixela i 160 kHz
Resolution: 110 µm / Rezolucija: 110 µm
White LED without active cooling / LED svjetlo bez aktivnog hlađenja
Cable conections to the system cabinet / Spajanje kablovima do elektro ormara
Minimum defect size of 4pixel with a signal-to-noise ratio of min. factor of 2 / minimalna veličina greške od 4 pixela s omjerom signal-šum min. faktor 2
2. | 100% Surface inspection for bottom side inspection before coil treatment / Kamera za 100% inspekciju donje površine folije prije obrade svitka /1pcs/1kom
| Technical specification / Tehničke karakteristike | Embedded Cameras with min 8.000 pixel and 160kHz / Ugradbena kamera sa min 8.000 pixela i 160 kHz
Resolution: 110 µm / Rezolucija: 110 µm
White LED without active cooling / LED svjetlo bez aktivnog hlađenja
Cable conections to the system cabinet / Spajanje kablovima do elektro ormara
Minimum defect size of 4pixel with a signal-to-noise ratio of min. factor of 2 / minimalna veličina greške od 4 pixela s omjerom signal-šum min. faktor 2
3. | 100% Surface inspection for top side inspection after coil treatment / Kamera za 100% inspekciju gornje površine folije poslije obrade svitka /1pcs/1kom
| Technical specification / Tehničke karakteristike | Embedded Cameras with min 8.000 pixel and 160kHz / Ugradbena kamera sa min 8.000 pixela i 160 kHz
Resolution: 110 µm / Rezolucija: 110 µm
White LED without active cooling / LED svjetlo bez aktivnog hlađenja
Cable conections to the system cabinet / Spajanje kablovima do elektro ormara
Minimum defect size of 4pixel with a signal-to-noise ratio of min. factor of 2 / minimalna veličina greške od 4 pixela s omjerom signal-šum min. faktor 2
4. | 100% Surface inspection for bottom side inspection after coil treatment / Kamera za 100% inspekciju donje površine folije poslije obrade svitka /1pcs/1kom
| Technical specification / Tehničke karakteristike | Embedded Cameras with min 8.000 pixel and 160kHz / Ugradbena kamera sa min 8.000 pixela i 160 kHz
Resolution: 110 µm / Rezolucija: 110 µm
White LED without active cooling / LED svjetlo bez aktivnog hlađenja
Cable conections to the system cabinet / Spajanje kablovima do elektro ormara
Minimum defect size of 4pixel with a signal-to-noise ratio of min. factor of 2 / minimalna veličina greške od 4 pixela s omjerom signal-šum min. faktor 2
5 | Pinhole detector / Oprema za detekciju poroznosti folije / 1pcs/1kom
| Technical specification / Tehničke karakteristike | Pinhole Size down to 30µm / Vidljivost veličine rupice do 30µm
Embedded Cameras with min 8.000 pixel and 160kHz / Ugradbena Kamera sa min 8.000 pixela i 160 kHz
Resolution: 75 µm x 75 µm / Rezolucija: 75 µm x 75 µm
White LED without active cooling / LED svjetlo bez aktivnog hlađenja
Cable connections to the system cabinet / Spajanje kablovima do elektro ormara
6 | System server / Sistemski Server / 1pcs/1kom
| Technical specification / Tehničke karakteristike | Master PC for data storage with 2 x 500 Gbyte hard disks / Glavno računalo za pohranjivanje podataka s 2 x 500 Gigabajta tvrdim diskom
Operating System / operacijski sustav
24" touchscreen monitor, keyboard, mouse / 24" monitor na dodir, tipkovnica, miš
With air circulation for environmental temperatures up to 40°C / sa zračnom cirkulacijom od temperature okoline do 400C
7 | Lebeller device / Uređaj za postavljanje barcode etiketa na foliju / 1pcs / 1kom
Applying barcodes on the the material edge. This barcodes must be stored with length information in the Inspection system. / Postavljanje barcode etiketa na rub materijala. Taj barcode treba biti pohranjen s informacijom o duljini na kojoj je postavljen u Inspekcijskom sistemu
8 | Barcode Reader / Čitač barcode etiketa / 1 pcs / 1 kom
Barcode reader to read in preprinted barcodes / Čitač barcoda treba čitati prethodno otisnute (isprintane) barcod-ove
9 | Remote operator station / Daljinska upravljačka stanica / 1 pcs / 1 kom
Additional terminal to operate the inspection system a different location. Included desktop and PC:/ Dodatni terminal za rad inspekcijskog sistema na drugoj lokaciji. Uključen desktop and PC:
10 | Centralized Data Mangement / Centralizirano upravljanje podacima / 1 pcs / 1 kom
| Technical specification / Tehničke karakteristike | All inspection data must be accesible by the Centralized Review Station.Here the operator can select defects to be cut out on of one the existing Rewinder Slitter. All inspection data generated by inspection system must be avaible at the at five (5) sliting units / Svi podaci koji se pregledavaju trebaju biti dostupni na središnjoj stanici za pregled. Tu operator može odabrati greške koje će se ukloniti na postojećem stroju za prematanje i rezanje. Svi podaci koji se generiraju ovom inspekcijskom sistemu trebaju biti dostupni na pet (5)rezača.
All inspection data must be stored centralized on an NSA storage device inside the customer network. This data must be accesible and readable form on all existing working station and Rewind Manager / Svi podaci koji nastaju pregledom trebaju biti centralno pohranjeni na NSA uređaju za pohranjivanje podataka unutar mreže klijenta. Ovi podaci moraju biti dostupni i u čitljivoj formi na svim radnim stanicama i Rewind Manager-u.
11 | Software Functions / Softverska funkcija / 1 pcs / 1 kom
| Technical specification / Tehničke karakteristike | Self Learning Classifier for precise classification of defects / Samostalno učenje klasificiranja za precizno razvrstavanje grešaka
Displaying Camera Data as Live View as 1D plot, for evaluation of recipe selection and material properties / Prikazivanje podataka kamere kako Live View tako i 1D crteža, za procjenu odabira recepata i svojstava materijala
Recipe Manager to select right inspection data based on the material properties / Upravitelj recepata za odabir pravih podataka o inspekciji na temelju svojstava materijala
12 | Documentation/ Dokumentacija / 1pcs/1kom
| Documentation / Dokumentacija | After the final Acceptance Test, all documentation will be delieverd in electonic (CD-Rom (DVD) and written form with documents in PDF or Excel or dwg format), and will be created in Croatian or English, and includes: / Nakon završetka i prihvaćanja rezultata testne proizvodnje, sva dokumentacija (CD (DVD) s dokumentima u PDF ili Excel ili dwg formatu) bit će izrađena na hrvatskom ili engleskom jeziku, i obuhvaća:
Operating Manual (information about the entire system: system description, maintenance instructions, parts lists, etc.) / Radne upute (informacije o cijelom sustavu: opis sustava, uputama za održavanje, liste dijelovi, itd.)
Drawings (Layout drawings and functionality drawings) / Nacrti (Nacrti postrojenja i funkcionalna shema postrojenja)
13 | Installation and Commissioning/ Montaža i puštanje u rad / 1 lump sum/ 1 paušal
All the equipments shall be provided, installed, put into operation and tested completely to ensure that the unit is capable of operating to the required technical and quality specifications. / Sva oprema biti će isporučena, instalirana, puštena u rad i kompletno isprobana da bi se osiguralo da funkcioniranje u potpunosti zadovoljava sve tehničke specifikacije i zahtjeve kvalitete.
14 | Warranty period/Jamstveni rok
Warranty period: 24 months after start-up/ 24 mjeseca od početka rada postrojenja

## TESTOVI
An overview of the technological processes for which the offered equipment must be able to monitor error control/ Pregled tehnoloških procesa za koje ponuđena oprema mora imati mogućnost praćenja kontrole grešaka
ACCEPTANCE TESTS FOR NEW FIMI MACHINE ( ANNEALING + DEGREASING + CHEM. TREATMENT )
No. of accept. Test | thickness ( my ) | width ( mm ) | alloy | entry temper | final temper | v (m/min ) | technological process | finnal product | Job
1 | 90 | 1480 | 8011 | H18 | 0 | 150 | degreasing + annealing | coffee cups | 1
2 | 90 | 1480 | 8011 | H18 | 0 | 150 | degreasing + annealing + Zr rinsing |  | 3
3 | 90 | 1480 | 8011 | H18 | 0 | 150 | degreasing + annealing + Zr chem coater |  | 5
4 | 80 | 1420 | 5006 | 0 | 0 | 300 | degreasing + Cr+6 rinsing | container | 2
5 | 80 | 1420 | 5006 | 0 | 0 | 300 | degreasing + Zr rinsing |  | 2
6 | 80 | 1420 | 5006 | 0 | 0 | 300 | degreasing + Cr+3 chem coater |  | 4
7 | 195 | 1420 | 8011 | H18 | H18 | 300 | degreasing + Zr rinsing | pharmacy | 2
8 | 195 | 1420 | 8011 | H18 | H18 | 300 | degreasing + Zr chem.coater |  | 4
9 | 90 | 1430 | 3057 | 0 | 0 | 300 | degreasing + Cr+6 rinsing | Human food container | 2
10 | 90 | 1430 | 3057 | 0 | 0 | 300 | degreasing + Zr rinsing |  | 2
11 | 90 | 1430 | 3057 | 0 | 0 | 300 | degreasing + Zr chem.coater |  | 4
12 | 110 | 1517 | 3057 | 0 | 0 | 300 | degreasing + Cr+6 rinsing | Pet food container | 2
13 | 110 | 1517 | 3057 | 0 | 0 | 300 | degreasing + Zr rinsing |  | 2
14 | 110 | 1517 | 3057 | 0 | 0 | 300 | degreasing + Cr+3 chem.coater |  | 4
15 | 50 | 1000 | 8006 | H18 | 0 | 150 | degreasing + annealing | Pet food lids | 1
16 | 50 | 1000 | 8006 | 0 | 0 | 300 | degreasing |  | 6
17 | 300 | 1400 | 8006 | H18 | 0 | 150 | degreasing + annealing +Cr+6 rinsing | Heat exchangers | 3
18 | 300 | 1400 | 8006 | 0 | 0 | 300 | degreasing + Cr+3 chem.coater |  | 4
TESTOVI PRIHVATLJIVOSTI ZA NOVI FIMI STROJ ( ŽARENJE + ODMAŠĆIVANJE + KEMIJSKI TRETMAN )
Broj testa prihvatljivosti | debljina ( my ) | širina ( mm ) | slitina | ulazno stanje | izlazno stanje | brzina (m/min ) | tehnološki proces | finalni proizvod | Posao
1 | 90 | 1480 | 8011 | H18 | 0 | 150 | odmašćivanje i žarenje | kapsule za kavu | 1
2 | 90 | 1480 | 8011 | H18 | 0 | 150 | odmašćivanje + žarenje + Zr ispiranje |  | 3
3 | 90 | 1480 | 8011 | H18 | 0 | 150 | odmašćivanje +žarenje + nanošenje Zr valjkom |  | 5
4 | 80 | 1420 | 5006 | 0 | 0 | 300 | odmašćivanje + Cr+6 ispiranje | posude | 2
5 | 80 | 1420 | 5006 | 0 | 0 | 300 | odmašćivanje + Zr ispiranje |  | 2
6 | 80 | 1420 | 5006 | 0 | 0 | 300 | odmašćivanje + nanošenje Cr+3 valjkom |  | 4
7 | 195 | 1420 | 8011 | H18 | H18 | 300 | odmašćivanje + Zr ispiranje | farmaceutska industrija | 2
8 | 195 | 1420 | 8011 | H18 | H18 | 300 | odmašćivanje + nanošenje Zr valjkom |  | 4
9 | 90 | 1430 | 3057 | 0 | 0 | 300 | odmašćivanje + Cr+6 ispiranje | posude za hranu za ljude | 2
10 | 90 | 1430 | 3057 | 0 | 0 | 300 | odmašćivanje + Zr ispiranje |  | 2
11 | 90 | 1430 | 3057 | 0 | 0 | 300 | odmašćivanje + nanošenje Zr valjkom |  | 4
12 | 110 | 1517 | 3057 | 0 | 0 | 300 | odmašćivanje + Cr+6 ispiranje | posude za hranu za kućne ljubimce | 2
13 | 110 | 1517 | 3057 | 0 | 0 | 300 | odmašćivanje + Zr ispiranje |  | 2
14 | 110 | 1517 | 3057 | 0 | 0 | 300 | odmašćivanje + nanošenje Cr+3 valjkom |  | 4
15 | 50 | 1000 | 8006 | H18 | 0 | 150 | odmašćivanje i žarenje | poklopci posuda za hranu za kućne ljubimce | 1
16 | 50 | 1000 | 8006 | 0 | 0 | 300 | odmašćivanje |  | 6
17 | 300 | 1400 | 8006 | H18 | 0 | 150 | odmašćivanje + žarenje +Cr+6 ispiranje | izmjenjivači topline | 3
18 | 300 | 1400 | 8006 | 0 | 0 | 300 | odmašćivanje + nanošenje Cr+3 valjkom |  | 4