## Annex I TS - Prilog I TS
ANNEX II: TECHNICAL SPECIFICATION WITHIN PROCUREMENT NOTICE 8/2021
PRILOG II: TEHNIČKA SPECIFIKACIJA UZ OBAVIJEST O NABAVI 8/2021
Procurement subject: Infra-red online equipment for wet coating Cr and Zr
Predmet nabave: Infra-red online uređaj za mokro mjerenje Cr i Zr
Summary: Subject of procurement is supply, delivery, installation, unloading, commissioning and warranty for quality of sold goods for Infra-red online equipment for wet coating Cr and Zr Equipment includes: frame sensor assembly with operator interface. Equipment will be installed on new line for aluminium treatment, and it must ensure control of web from 800 mm to 1.700 mm at speed up to 300 m/min. Equipment will be used with the following equipment for treatment of aluminium foil: 1.oven for continuously annealing, strip cleaning with alkaline degreasing section, strip cleaning with acid degreasing, tension leveller, chemical coater no rinse, chemical conversion ( spray application with rinse ) 2. Web width: min 800 mm to max 1.700 mm 3. Max web speed 300 m/min 4. Materials to be handled: - aluminium foil thickness min 50 µm to max 300 µm. Double frame sensor assembly will be positioned after coating system for applying zirconium and chromium .
Sažetak: Predmet nabave je kupnja, isporuka, instalacija, puštanje u pogon i usluga jamstva za ispravnost prodane robe za Infra-red online uređaj za mokro mjerenje Cr i Zr. Oprema obuhvaća: okvir s senzorom i sučeljem za operatora. Oprema će biti instalirana na novu liniju za obradu aluminija i mora osigurati nadzor kontrole kvalitete folije širine od 800 mm do 1.700 mm pri maksimalnoj brzini od 300 m/min. Oprema će se koristiti na sljedećoj opremi za obradu aluminija: 1. Peć za kontinuirano žarenje folije, sekcije za odmašćivanje folije u lužnatoj otopini, sekcije za odmašćivanje folije u kiseloj otopini, sekcija za ravnanje, kemijsko nanošenje površine bez ispiranja, kemijska obrada površine ( sprejanje s ispiranjem ) 2. Radna širina: 800 mm do 1.700 mm 3. Maksimalna brzina 300 m/min 4. Materijali s kojima će se rukovati: - aluminijska folija debljine min 50 µm do max 300 µm dvostruki nosač s senzorom će biti postavljen nakon stanice za nanošenje valjcima kroma i cirkonija.
Column 1-2 should be completed by the Contracting Authority. Column 3-4 should be completed by the Tenderer (Column 3 is to be filled in by the Tenderer and must detail what is offered, Column 4 allows the Tenderer to make comments on its proposed supply and to make eventual references to the documentation). Column 5 is reserved for the Evaluation Committee. The documentation supplied should clearly indicate (highlight, mark) the offered models and the eventual options included, if any, so that the evaluators can see the exact configuration. Offers that do not permit to identify precisely the models and the specifications may be rejected by the evaluation committee.The offer must be clear enough to allow the evaluators to make an easy comparison between the requested specifications and the offered specifications. Unless otherwise specified, the requirements in these Technical Specifications are presented as a minimum standard which the offered goods must meet. Stupce 1-2 popunjava Naručitelj. Stupce 3-4 popunjava Ponuditelj (u stupcu 3 se navode tehnički podaci o ponuđenoj opremi, a u stupcu 4 Ponuditelj može navesti komentar). Stupac 5 popunjava Povjerenstvo za ocjenu ponuda. U dokumentaciji mora biti jasno naznačen (istaknut, označen) model ponuđene opreme, kao i eventualne opcije, ukoliko ih ima, tako da ocjenjivači mogu jasno utvrditi točnu konfiguraciju opreme. Ponuda mora biti jasna, s jasnim podacima o modelu i karakteristikama opreme kako bi ocjenjivači mogli objektivno ocijeniti pristiglu ponudu i usporediti ju s ostalim ponudama. Tehnička specifikacija koja nije jasna može biti odbačena. Ukoliko nije drugačije navedeno, zahtjevi navedeni u tehničkoj specifikaciji predstavljaju minimalne zahtjeve za traženu opremu.
1 – GENERAL REQUIREMENTS / OPĆI ZAHTJEVI 1.1 General requirements applying to all of the items / Opći zahtjevi primjenjivi na sve stavke
1. All technical requirements listed in the technical specifications are to be considered „or equal“./ Za sve tražene specifikacije/karakteristike koje su navedene u tehničkim specifikacijama vrijedi "ili jednakovrijedno“.
2. All equipments should be new, unused, not refurbished, most recent models and should have no any defects. The tenderers should not propose any equipment that is announced as end-of-line by the manufacturer./ Oprema mora biti nova, nekorištena, neobnovljena, najnoviji model i mora biti bez defekata. Dobavljači ne smiju predložiti opremu za koju je najavljen kraj linije proizvoda od strane proizvođača.
3. All required components that are not stated explicitly in this Technical Specifications document but are necessary for successful solution to the specifications herein shall be proposed./ Sve potrebne komponente koje nisu eksplicitno navedene u ovoj tehničkoj specifikaciji, a neophodne su za funkcionalno riješenje prema specifikacijama moraju biti predložene.
4. All software shall be full version licensed to “Aluflexpack novi", with no licence expiration limitations/ Sav software mora biti puna verzija licencirana na "Aluflexpack novi", bez vremenskog ograničenja isteka licence.
1.2 Training requirements / Zahtjevi za edukaciju
1. The Contractor shall perform the on-site trainings of users in start-up, set-up, operation and use of all the equipment supplied. Instruction and training in the use of the equipment must be provided and conducted at the time of installation. / Dobavljač će izvršiti obuku osoblja na lokaciji za upućivanje, podešavanje i korištenje sve isporučene opreme. Upute i obuka za upotrebu moraju biti dostupne i provedene u vrijeme instalacije opreme.
1 | 2 |  | 3 | 4 | 5
| Specifications Required/ Zahtjevane specifikacije |  | Specifications Offered/ Ponuđene specifikacije | Notes, remarks, ref to documentation/ Bilješke, napomene | Evaluation Committe’s notes (YES / NO)/ Ocjena povjerenstva (DA/NE)
1. | Frame Sensor for measurement zirconium and chromium on aluminium foil / Okvir s senzorom za mjerenje kroma i cirkonija na aluminijskim folijama /2pcs/2kom
| Technical specification / Tehničke karakteristike | Coating thickness measurement devices after coating station, one sensor from one side, the second sensor from another side. The measured parameter is water based (wet) zirconium and chromium coating on metal and metalized substrates. / Uređaj za mjerenje debljine nanosa nakon lakirne sekcije, jedan senzor s jedne strane, drugi senzor s druge strane . Mjerena veličina je voda na bazi kroma i cirkonija na metalu i meliziranim podlogama
The sensors equipped with edge detection sensors. The use of the detectors can be switched off from the menu of the software / Senzori opremljeni s senzorima za detekciju ruba. Upotreba senzora može biti isključena u programu.
Air connection for cooling or cleaning the measuring window in the sensor; ambient temperature 0-50 degrees C/ Spojka za zrak za hlađenje i čišćenje stakla za mjerenje unutar senzora; temperatura okoline od 0 do 50 celzijevih stupnjeva.
2. | Local visualization of the measurement / lokalna vizualizacija mjerenja / 2pcs/2kom
| Technical specification / Tehničke karakteristike | Intuitive operator interface for single line control and monitoring, raw data logging capabilities with export to .csv, .xml or .txt. / Intuitivno operatersko sučelje za controlu i praćenje, spremanje podataka s mogućnošću ispisa u .csv,.txt. or xml.
50 individual zones across the web,100 product recipe/ 50 pojedinih zona po širina role,100 recepata za proizvode
Position of the sensor on the traversing frame / Pozicija senzora na pokretnom okviru
PC with 12" touch screen/ Računalo s ekranom na dodir od 12"
Automatic and manual mode/ Automatski i ručni režim rada.
Inputs: web break, length of the web, splice - glueing, Start / Stop, Parking/ Ulazi:pucanje trake, duljina linije,izmjena -ljepljenjem, start/stop, parkiranje.
Ethernet interface for communication with a remote computer with installed visualization program of measurement/ Ethernet sučelje za komunikaciju s udaljenim računalom koji ima program za vizualizaciju procesa mjerenja
3. | Remote visualization of the measurement / udaljena vizualizacija mjerenja / 1pcs/1kom
| Technical specification / Tehničke karakteristike | Software for remote vizualization of measurement/ Program za udaljenu vizualizaciju mjerenja
The software generates a cross web profile of the measured parameters. Each profile can consist of 5 to 100 zones./ Program generira poprečni profil mjerenja. Svaki profil se može sastojati od 5 do 100 zona.
Generating reports from a role, data logging on the hard drive/ Generiranje izvješća za svaku rolu, spremanje podataka na čvrsti disk
Communication with the operator interface via ethernet/ Komunikacija s operatorskim sučeljem preko etherneta.
Three security levels for access to system configuration./ Tri razine sigurnosti za pristup sistemskim postavkama
Alarms and Alerts are presented on the screen by changing the color/ Alarmi i upozorenja trebaju biti prikazana na ekranu pomoću promjene boje.
4. | Documentation/ Dokumentacija / 1pcs/1kom
| Documentation / Dokumentacija | After the final Acceptance Test, all documentation will be delivered in electronic form containing documents in PDF or Excel or dwg format, and will be created in Croatian or English. / Nakon završetka i prihvaćanja rezultata testne proizvodnje, sva dokumentacija će biti dosttavljena s dokumentima u PDF ili Excel ili dwg formatu,i bit će izrađena na hrvatskom ili engleskom jeziku. |  | ,
Operating Manual (information about the entire system: system description, maintenance instructions, parts lists, etc.) / Drawings (Layout drawings and functionality drawings) / Radne upute (informacije o cijelom sustavu: opis sustava, uputama za održavanje, liste dijelovi, itd.) ,crteži (crteži izgleda i funkcionalni crteži)
5. | Installation and Commissioning/ Montaža i puštanje u rad / 1 lump sum/ 1 paušal
| Installation and Commissioning/ Montaža i puštanje u rad | Mechanical and electrical installation will be done by the buyer under supervision of the seller. / Mehaničku i električnu instalaciju obavit će kupac pod nadzorom prodavatelja
10m Communications Cable Assembly/ 10 m kablovi za komunikaciju
All the equipments shall be provided, installed, put into operation and tested completely to ensure that the unit is capable of operating to the required technical and quality specifications. / Sva oprema biti će isporučena, instalirana, puštena u rad i kompletno isprobana da bi se osiguralo da funkcioniranje u potpunosti zadovoljava sve tehničke specifikacije i zahtjeve kvalitete.
Warranty minimum 24 months after final acceptance / Garancija minimalno 24 mjeseca nakon završne instalacije
Overall system software back-up. / Sveukupna sigurnosna kopija softvera sustava.
Additional calibrations will be done remotely after sending the measured and reference valuee, according to table in Sheet 2./ Dodatna kalibracija će biti izvršena daljinski nakon slanja mjerenja i referentne vrijednosti, a prema tablici u Sheetu 2.

## TESTOVI
An overview of the technological processes for which the offered equipment must be able to monitor error control/ Pregled tehnoloških procesa za koje ponuđena oprema mora imati mogućnost praćenja kontrole grešaka
ACCEPTANCE TESTS FOR NEW FIMI MACHINE ( ANNEALING + DEGREASING + CHEM. TREATMENT )
No. of accept. Test | thickness ( my ) | width ( mm ) | alloy | entry temper | final temper | v (m/min ) | technological process | finnal product | Job
1 | 90 | 1480 | 8011 | H18 | 0 | 150 | degreasing + annealing | coffee cups | 1
2 | 90 | 1480 | 8011 | H18 | 0 | 150 | degreasing + annealing + Zr rinsing |  | 3
3 | 90 | 1480 | 8011 | H18 | 0 | 150 | degreasing + annealing + Zr chem coater |  | 5
4 | 80 | 1420 | 5006 | 0 | 0 | 300 | degreasing + Cr+6 rinsing | container | 2
5 | 80 | 1420 | 5006 | 0 | 0 | 300 | degreasing + Zr rinsing |  | 2
6 | 80 | 1420 | 5006 | 0 | 0 | 300 | degreasing + Cr+3 chem coater |  | 4
7 | 195 | 1420 | 8011 | H18 | H18 | 300 | degreasing + Zr rinsing | pharmacy | 2
8 | 195 | 1420 | 8011 | H18 | H18 | 300 | degreasing + Zr chem.coater |  | 4
9 | 90 | 1430 | 3057 | 0 | 0 | 300 | degreasing + Cr+6 rinsing | Human food container | 2
10 | 90 | 1430 | 3057 | 0 | 0 | 300 | degreasing + Zr rinsing |  | 2
11 | 90 | 1430 | 3057 | 0 | 0 | 300 | degreasing + Zr chem.coater |  | 4
12 | 110 | 1517 | 3057 | 0 | 0 | 300 | degreasing + Cr+6 rinsing | Pet food container | 2
13 | 110 | 1517 | 3057 | 0 | 0 | 300 | degreasing + Zr rinsing |  | 2
14 | 110 | 1517 | 3057 | 0 | 0 | 300 | degreasing + Cr+3 chem.coater |  | 4
15 | 50 | 1000 | 8006 | H18 | 0 | 150 | degreasing + annealing | Pet food lids | 1
16 | 50 | 1000 | 8006 | 0 | 0 | 300 | degreasing |  | 6
17 | 300 | 1400 | 8006 | H18 | 0 | 150 | degreasing + annealing +Cr+6 rinsing | Heat exchangers | 3
18 | 300 | 1400 | 8006 | 0 | 0 | 300 | degreasing + Cr+3 chem.coater |  | 4
TESTOVI PRIHVATLJIVOSTI ZA NOVI FIMI STROJ ( ŽARENJE + ODMAŠĆIVANJE + KEMIJSKI TRETMAN )
Broj testa prihvatljivosti | debljina ( my ) | širina ( mm ) | slitina | ulazno stanje | izlazno stanje | brzina (m/min ) | tehnološki proces | finalni proizvod | Posao
1 | 90 | 1480 | 8011 | H18 | 0 | 150 | odmašćivanje i žarenje | kapsule za kavu | 1
2 | 90 | 1480 | 8011 | H18 | 0 | 150 | odmašćivanje + žarenje + Zr ispiranje |  | 3
3 | 90 | 1480 | 8011 | H18 | 0 | 150 | odmašćivanje +žarenje + nanošenje Zr valjkom |  | 5
4 | 80 | 1420 | 5006 | 0 | 0 | 300 | odmašćivanje + Cr+6 ispiranje | posude | 2
5 | 80 | 1420 | 5006 | 0 | 0 | 300 | odmašćivanje + Zr ispiranje |  | 2
6 | 80 | 1420 | 5006 | 0 | 0 | 300 | odmašćivanje + nanošenje Cr+3 valjkom |  | 4
7 | 195 | 1420 | 8011 | H18 | H18 | 300 | odmašćivanje + Zr ispiranje | farmaceutska industrija | 2
8 | 195 | 1420 | 8011 | H18 | H18 | 300 | odmašćivanje + nanošenje Zr valjkom |  | 4
9 | 90 | 1430 | 3057 | 0 | 0 | 300 | odmašćivanje + Cr+6 ispiranje | posude za hranu za ljude | 2
10 | 90 | 1430 | 3057 | 0 | 0 | 300 | odmašćivanje + Zr ispiranje |  | 2
11 | 90 | 1430 | 3057 | 0 | 0 | 300 | odmašćivanje + nanošenje Zr valjkom |  | 4
12 | 110 | 1517 | 3057 | 0 | 0 | 300 | odmašćivanje + Cr+6 ispiranje | posude za hranu za kućne ljubimce | 2
13 | 110 | 1517 | 3057 | 0 | 0 | 300 | odmašćivanje + Zr ispiranje |  | 2
14 | 110 | 1517 | 3057 | 0 | 0 | 300 | odmašćivanje + nanošenje Cr+3 valjkom |  | 4
15 | 50 | 1000 | 8006 | H18 | 0 | 150 | odmašćivanje i žarenje | poklopci posuda za hranu za kućne ljubimce | 1
16 | 50 | 1000 | 8006 | 0 | 0 | 300 | odmašćivanje |  | 6
17 | 300 | 1400 | 8006 | H18 | 0 | 150 | odmašćivanje + žarenje +Cr+6 ispiranje | izmjenjivači topline | 3
18 | 300 | 1400 | 8006 | 0 | 0 | 300 | odmašćivanje + nanošenje Cr+3 valjkom |  | 4