## URS
ATTACHMENT I.
USER REQUIREMENT SPECIFICATION
REMARKS
Requirements of the URS represent minimum technical requirements for the offered good. URS is not to be changed by a Bidder. The Bidder fills in only the column: "Characteristics offered" The column "Acceptable YES / NO" is filled in by Contracting Authority. For offer to be considered as compliant, offered subject of procurement must meet all requirements presented in the URS.
| A | B | C | D
| Parameter | Required characteristics | Characteristics offered | Acceptable YES / NO
A1.1 INDUSTRIAL ROBOT
1 | BASIC REQUIREMENTS
1.1 | Equipment purpose | Arc welding and hardfacing (with or without shielding gas) of various parts in form of plates and/or pipes with max. diameter 900 mm.
1.2 | Available space | In the existing building, it is necessary to fit the equipment into a space with a floor plan size of 2500x2000 mm.
1.3 | Industrial robot | The industrial robot must be intended for welding, with a hollow arm for the installation of welding cables from the wire feeder to the welding torch. Controlles axes : minimum 6 Installation : mounting on a base via a flange with mounting holes, flange dimensions for mounting maximum 400x400 mm Installation of external equipment: the robotic arm must be able to accept a Lincoln Electric PF10R robotic wire feeder or equivalent. Reach: minimum 1410 mm Load capacity: minimum 11 kg Repeatability: + 0.02 mm Protection class: IP54 / IP67 Ambient temperature: 0-45°C Operation in smoke and dust conditions generated during arc welding.
A1.2 ROBOT CONTROLLER
2 | BASIC REQUIREMENTS
2.1 | Equipment purpose | Robot controller for industrial robot for arc welding and hardfacing (with or without shielding gas) of various parts in form of plates and/or pipes with max. diameter 900 mm.
2.2 | Available space | In the existing building, it is necessary to fit the equipment into a space with a floor plan size of 1500x1500 mm.
2.3 | Robot controller | Supply voltage: 400V + 10% Possibility of placing additional controllers on top of each other to save installation space. Ethernet port for communication with welding power source. Phoenix or equivalent user interface expansion card. Interfaces for connecting safety and signaling equipment such as light barriers, security locks, robot status lights. Modules and power supply for connection of robotic positioner (2 axes). Remote control for programming and working with an industrial robot, with a cable length of at least 5 m. Color remote control screen, high resolution, with graphic icons for simplified operation. The remote control must be equipped with safety features such as an emergency shutdown "mushroom" type switch and "deadman" switches on the left and right sides of the remote control. Cables for connecting an industrial robot with a minimum length of 10 m. Cables for connecting an robotic positioner with a minimum length of 6 m. Ambient temperature: 0-45°C Operation in smoke and dust conditions generated during arc welding.
A1.3 ROBOTIC POSITIONER 2 AXES
3 | BASIC REQUIREMENTS
3.1 | Equipment purpose | Robotic positioner (2 axes) for arc welding and hardfacing (with or without shielding gas) of various parts in form of plates and/or pipes with max. diameter 900 mm.
3.2 | Available space | In the existing building, it is necessary to fit the equipment into a space with a floor plan size of 1000x1000 mm.
3.3 | Robotic positioner 2 axes | Electric robotic positioner with 2 axes. Connection and synchronization with the robotic controller. No need for external power supply. Working surface should be with a minimum diameter of 500 mm and a thickness of at least 10 mm. Continuous tilt adjustment 0-180° Load capacity minimum 500 kg. Rotation minimum 10,000° Welding work will be performed on the positioner working surface, so it is necessary to provide a connection for welding work cable. Ambient temperature: 0-45°C Operation in smoke and dust conditions generated during arc welding.
A1.4 ADDITIONAL REQUIREMENTS
4 | Documentation | Following documentation must be provided with all equiment (where applicable): Operational and safety manuals. Declaration of Conformity (CE). List of spare parts with ordering part numbers.
4.1 | Transport, installation, commissioning | Obligations of the bidder : - organization of transport - assembly of equipment - commissioning - conducting a welding test and verifying the results with the Client. Obligations of the Client (Trea trade d.o.o.): - preparation of energy connections - assistance in unloading and assembling of the equipment.
4.2 | Installation | The equipment must be installed in the Client's premises. The cost of installing of the equipment must be included in the price (travel, accommodation, wages, etc.)
4.3 | Training | Training for two employees for independent operational work lasting at least 3 working days (24 hours). The cost of training of the employees must be included in the price (travel, accommodation, wages, etc.)
A1.5 ROBOT ACCESSORIES
5 | BASIC REQUIREMENTS
5.1 | Equipment purpose | Accessories are intended for mouning on industrial robot for arc welding and hardfacing (with or without shielding gas) of various parts in form of plates and/or pipes with max. diameter 900 mm.
5.2 | Robot accessories | Accessories consist of flanges, connecting blocks, torch body and gun tube ("swan neck") and must allow the integration of the robotic torch on the robotic arm in order to meet the requirements for arc welding. The robotic torch must be adapted for installation on a industrila robot arm. The robotic torch must be water cooled. Duty cycle : minimum 500A / 60% The power cable must be adapted to the connection to the wire feeder installed on the industrial robot and adequately protected from damage during operation. The roboti torch must be with interchangeable type gun tube ("swan neck"). Gun tube should be 0 ° (flat) with the possibility of installing a curved type (60° or 45°).
A1.6 SAFETY EQUIPMENT INTEGRATION
6 | BASIC REQUIREMENTS
6.1 | Equipment purpose | Production and installation of safety equipment parts for robot controller of an industrial robot for arc welding and hardfacing.
6.2 | Safety equipment integration | On the existing protective fence around the industrial robot, it is necessary to mount a security lock on the door that will exclude the operation of the industrial robot in case of unauthorized or accidental entry into the working space of the industrial robot. The safety equipment must be connected to the robot controller of the industrial robot via cables of appropriate cross-section and intended for low-voltage signals. A three color safety signal light must be mounted on the existing protective fence around the industrial robot to indicate the status of the robot's operation. The traffic light must be designed to display three colors: orange - robot and controler are powered; green - robot and servo motors are in operation; red - operation error and/or alarm status. Possibility to replace light elements in the status light in case of failure. The signaling equipment must be connected to the robot controller of the industrial robot via a cable of appropriate cross-section and intended for low-voltage signals.