## Instruction for completing
INSTRUCTIONS FOR COMPLETING ANNEX V. - TEHNICAL SPECIFICATIONS
Columns 1-2 are filled in by the Contracting Entity.
Columns 3-4 are filled in by the Tenderer.
Column 5 is reserved for the Tender Evaluation Committee.
Tenderers are required to fill out templates on the following pages:
· Column 2 is filled in by the Contracting Entity and shows the required technical specifications (modification of the same by the Tenderer is not allowed),
· Column 3 is filled in by the Tenderer with details of the offered equipment (eg the words “yes” or “no” are not sufficient),
· Column 4 allows the Tenderer to enter comments on its proposed equipment, and instructions for accompanying documentation of the offered items.
Any documentation provided for the models offered and the options included should be clearly indicated (highlighted, highlighted, marked) so that the Tender Evaluation Committee can see the exact configuration of the equipment. Tenders that do not clearly see the model and technical specification may be rejected by the Tender Evaluation Committee.
The tender must be clear enough for the Tender Evaluation Committee to make a simple comparison between the requested and offered specifications.

## Technical specification
Annex V - Technical specifications - GROUP 1
1. ON | 2. Required technical specifications | 3. Offered technical specifications | 4. Notes, remarks, instructions on accompanying documentation | 5. Notes of the bid evaluation committee YES / NO
1. | Paint drying booth Quantity: 1 set
Manufacturer's name:
Product type, model:
1.1. | Boiler Quantity: 1 pc
1.1.1. | Power: from 130 kW to 400 kW
1.1.2. | Automatic boiler cleaning system
1.1.3. | Built-in hydro-hydraulic switch and storage tank and DHW tank
1.2. | Accumulation tank Quantity: 1 pc
1.2.1. | Tank capacity: min 2000 L
1.2.2. | Total tank height: max. 3000 mm
1.2.3. | Operating pressure: max. 4 bar
1.2.4. | Operating temperature: max 150 ℃
1.2.5. | Insulation sheath for the tank
1.3. | Education
1.3.1. | Education min. 1 employee to work on the equipment
1.3.2. | Duration of education min. 2 days
U __________________, ______________________ ( place ) ( date ) ________________________________ P.S. (signature of a person authorized by law to represent the economic operator)