## Instruction for completing
INSTRUCTIONS FOR COMPLETING ANNEX V. - TEHNICAL SPECIFICATIONS
Columns 1-2 are filled in by the Contracting Entity.
Columns 3-4 are filled in by the Tenderer.
Column 5 is reserved for the Tender Evaluation Committee.
Tenderers are required to fill out templates on the following pages:
· Column 2 is filled in by the Contracting Entity and shows the required technical specifications (modification of the same by the Tenderer is not allowed),
· Column 3 is filled in by the Tenderer with details of the offered equipment (eg the words “yes” or “no” are not sufficient),
· Column 4 allows the Tenderer to enter comments on its proposed equipment, and instructions for accompanying documentation of the offered items.
Any documentation provided for the models offered and the options included should be clearly indicated (highlighted, highlighted, marked) so that the Tender Evaluation Committee can see the exact configuration of the equipment. Tenders that do not clearly see the model and technical specification may be rejected by the Tender Evaluation Committee.
The tender must be clear enough for the Tender Evaluation Committee to make a simple comparison between the requested and offered specifications.

## Technical specification
Annex V - Technical specifications - GROUP 2
1. ON | 2. Required technical specifications | 3. Offered technical specifications | 4. Notes, remarks, instructions on accompanying documentation | 5. Notes of the bid evaluation committee YES / NO
1. | Paint drying booth Quantity: 1 set
Manufacturer's name:
Product type, model:
1.1. | Line for washing / degreasing and drying parts Quantity: 1 pc
1.1.1. | Washing / degreasing chamber
1.1.1.1 | Volume: max 5 m³
1.1.1.2. | Temperature: min. 50 ° C
1.1.1.3. | Washing time: min. 3 min max. 15 min
1.1.1.4. | Natural gas thermal block
1.1.2. | Flushing chamber
1.1.2.1. | Volume: max. 3 m³
1.1.2.2. | Rinsing time: min. 3 min max. 15 min.
1.1.3. | Fan outlet max. 220 mm x 220 mm
1.1.4. | Cardan conveyor hanging
1.1.4.1 | Line length: max. 45 m
1.1.4.2 | Conveyor speed adjustable: max. 6 m / min.
1.1.4.3 | Step-by-step movement by max. 3200 mm
1.1.5. | Blowing fan: min. 4 pcs
1.1.6. | Exhaust fan: min. 1 pc
1.1.7. | Drying tunnel
1.1.8. | Thermoblock capacity: 100.000 kcal
1.1.9. | Manual control panel
1.1.10. | Warranty: min. 12 months
1.2. | Thermosetting paint curing / baking line Quantity: 1 pc
1.2.1. | Furnace tunnel
1.2.1.1. | Length: max. 6400 mm
1.2.1.2. | Oven temperature: max. 250 ° C
1.2.1.3. | Natural gas thermal block
1.2.1.4. | Thermoblock capacity: max. 200.000 kcal
1.2.1.5. | Circulation fan: min. 4 pcs
1.2.1.6. | Exhaust fan: min. 1 pc
1.2.1.7. | Fan outlet: max. 220 mm x 220 mm
1.2.2. | Burner chimney: diameter max. Ø 300 mm
1.2.3. | Burner chimney: height max. 3.000 mm
1.2.4. | Paint evaporation tunnel with exhaust fan: max. 220 mm x 220 mm
1.2.5. | Cardan conveyor hanging
1.2.5.1. | Line length: max 42 m
1.2.5.2. | Conveyor speed adjustable: max. 6 m / min.
1.2.5.3. | Step-by-step movement by max. 3200 mm
1.2.6. | Manual control panel
1.2.7. | Warranty: min 12 months
1.3. | Education
1.3.1. | Education min. 2 employee to work on the equipment
1.3.2. | Duration of education min. 2 days
U __________________, ______________________ ( place ) ( date ) ________________________________ P.S. (signature of a person authorized by law to represent the economic operator)