## Annex II TS - Prilog II TS
ANNEX II: TECHNICAL SPECIFICATION WITHIN PROCUREMENT NOTICE 02/2021-2
PRILOG II: TEHNIČKA SPECIFIKACIJA UZ OBAVIJEST O NABAVI 02/2021-2
Procurement subject: DUST EXTRACTION AND FILTRATION SYSTEM WITH MOUNTING
Predmet nabave: SUSTAV ZA OTPRAŠIVANJE I FILTRIRANJE S MONTAŽOM
Summary: Subject of procurement is supply, delivery, installation, commissioning and warranty for quality of sold goods for Dust extraction and filtration system with mounting. The Dust extraction and filtration system is used for dedusting, filtration and transport of material from the granulate production line and it represents equipment that is an integral part of the granulate production line for devulcanization, which is necessary for industrial research and development of new products and represents a necessary element for functioning of the granulate production line (input material for devulcanization line) for the production of new recycled rubber products. Dust extraction and filtration system includes: a) bag filter b) fan c) soundproof cabin d) chimney e) silencer
Sažetak: Predmet nabave je kupnja, isporuka, instalacija, puštanje u pogon i usluga jamstva za ispravnost prodane robe za Sustav za otprašivanje i filtriranje s montažom. Sustav za otprašivanje i filtriranje služi za otprašivanje, filtraciju i transport materijala linije za proizvodnju granulata, te predstavlja opremu koja je sastavni dio linije za proizvodnju gumenog granulata za devulkanizaciju, a koja je neophodna za industrijsko istraživanje i razvoj novih proizvoda te koja je neophodan element bez kojeg linija za proizvodnju granulata (ulazni materijal za devulkanizaciju) za proizvodnju novih proizvoda od reciklirane gume ne može funkcionirati. Sustav za otprašivanje i filtriranje uključuje: a) vrečasti filter b) ventilator c) zvučno izoliranu kabinu b) dimnjak e) prigušivač buke
Column 1-2 should be completed by the Contracting Authority. Column 3-4 should be completed by the Tenderer (Column 3 is to be filled in by the Tenderer and must detail what is offered, Column 4 allows the Tenderer to make comments on its proposed supply and to make eventual references to the documentation). Unless otherwise defined, the requirements defined in the Technical Specifications represent the minimum technical characteristics that the offered goods must meet. The Tenderer MUST FILL in the column 3. "Offered specifications" defining in detail the technical specifications of the offered goods (NOTE: the Tenderer fills in the technical specifications by entering the exact characteristics of the offered goods, avoiding filling in the column only with words such as "satisfies", "YES", “NO” or "corresponds to what is offered"). In order for the offer to be considered valid, Subject of procurement must satisfy everything required in the form of Technical Specifications. In case of doubt as to the veracity of the data stated in the offered technical specifications, the Contracting authority reserves the right to verify the data in any appropriate way (eg by checking the data published on the website of the manufacturer, distributor or may contact the manufacturer, etc.). Stupce 1-2 popunjava Naručitelj. Stupce 3-4 popunjava Ponuditelj (u stupcu 3 se navode tehnički podaci o ponuđenoj opremi, a u stupcu 4 Ponuditelj može navesti komentar i eventualnu referencu na dokumentaciju). Ako nije drugačije definirano, zahtjevi definirani Tehničkim specifikacijama predstavljaju minimalne tehničke karakteristike koje ponuđena roba mora zadovoljavati. Ponuditelj OBAVEZNO POPUNJAVA stupac 3. «Ponuđene specifikacije» definirajući detaljno tehničke specifikacije ponuđene robe (NAPOMENA: ponuditelj popunjava tehničke specifikacije upisujući točne karakteristike ponuđene robe, izbjegavajući pri tome popunjavanje stupca samo riječima kao što su npr. „zadovoljava“, „DA“, „NE“ ili „odgovara traženom“). Da bi se ponuda smatrala valjanom, predmet nabave mora zadovoljiti sve traženo u Tehničkim specifikacijama. U slučaju postojanja sumnje u istinitost podataka navedenih u ponuđenim tehničkim specifikacijama, Naručitelj zadržava pravo provjere navedenih podataka bilo kojim prikladnim sredstvom / načinom (npr. provjerom podataka objavljenih na internet stranicama proizvođača, distributera ili se može obratiti proizvođaču i sl.)."
1 – GENERAL REQUIREMENTS / OPĆI ZAHTJEVI 1.1 General requirements applying to all of the items / Opći zahtjevi primjenjivi na sve stavke
1. All technical requirements listed in the technical specifications are to be considered „or equal“./ Za sve tražene specifikacije/karakteristike koje su navedene u tehničkim specifikacijama vrijedi "ili jednakovrijedno“.
2. All equipments should be new, unused, not refurbished, most recent models and should have no any defects. The tenderers should not propose any equipment that is announced as end-of-line by the manufacturer./ Oprema mora biti nova, nekorištena, neobnovljena, najnoviji model i mora biti bez defekata. Dobavljači ne smiju predložiti opremu za koju je najavljen kraj linije proizvoda od strane proizvođača.
3. All required components that are not stated explicitly in this Technical Specifications document but are necessary for successful solution to the specifications herein shall be proposed./ Sve potrebne komponente koje nisu eksplicitno navedene u ovoj tehničkoj specifikaciji, a neophodne su za funkcionalno riješenje prema specifikacijama moraju biti predložene.
1.2 Training requirements / Zahtjevi za edukaciju
1. The Contractor shall perform the on-site trainings of users in start-up, set-up, operation and use of all the equipment supplied. Instruction and training in the use of the equipment must be provided and conducted at the time of installation. / Dobavljač će izvršiti obuku osoblja na lokaciji za upućivanje, podešavanje i korištenje sve isporučene opreme. Upute i obuka za upotrebu moraju biti dostupne i provedene u vrijeme instalacije opreme.
1 | 2 |  | 3 | 4
| Specifications Required/ Zahtjevane specifikacije |  | Specifications Offered/ Ponuđene specifikacije | Notes, remarks, ref to documentation/ Bilješke, napomene
DUST EXTRACTION AND FILTRATION SYSTEM WITH MOUNTING / SUSTAV ZA OTPRAŠIVANJE I FILTRIRANJE S MONTAŽOM SET/ KOMPLET
1. | BAG FILTER / VREĆASTI FILTER/ 1 pcs / 1 kom
| Technical specification / Tehničke karakteristike | Rectangular self-cleaning filter with sleeves, suitable for an air flow capacity of minimum 40.000 - 45.000 mc/h, filtration speed 1,20 m/min, overall maximum dimensions 10.000 x 2.500 mm, maximum height 9.000 mm. Consisting in: - Filter chamber made in panel of galvanized sheet press-folded complete of an above plenum, sealing gaskets and junction bolts. Walking roof with wide openings to remove the sleeves from the top. - Minimum 500 filtering sleeves in polyester tissue, antistatic, with Inox fibers, hidro-oil repellent, on a polyester reinforcement with low threshold of filtration, medium permeability, high strength resistance with flange adapt for filtering and a total filtering surface minimum 580 m2. - Minimum 500 metallic cages to support the filter sleeves complete with “venturi” pipes, connection type snap ring. - Settling chamber, pre-felling of heavier particles / Pravokutni filter sa samočišćenjem s vrećama, prikladan za protok zraka od minimalno 40.000 - 45.0000 mc/h, brzina filtracije1,20 m/min, ukupne maksimalne dimenzije 10.000 x 2,500 mm, maksimalne visine 9.000 mm. Sastoji se od: - Komora za filtriranje izrađene od savijenih ploča od pocinčanog lima u kompletu s gornjom komorom, brtvama i spojnim vijcima. Na krovu po kojem se može hodati su široki otvori za uklanjanje vreća s gornje strane. - Minimalno 500 filter vreća od poliestera , antistatične, s Inox vlaknima, vodo-uljno odbojne, na poliesterskoj armaturi s niskim pragom filtracije, srednjom propusnošću, visokom čvrstoćom s prirubnicom prilagođenom za filtriranje i ukupnom površinom filtriranja od minimalno 580 m2. - Minimalno 500 metalnih kaveza za nošenje filter vreća zajedno sa "venturi" cijevima, tip sa spojnim prstenom - Komora za taloženje, prethodno spuštanje težih čestica
Compressed air tank(s) with distribution piping nozzles holder, easy to remove for the maintenance of the sleeves, with low air compressed consume nozzles and supporting carpentries. / Spremnici komprimiranog zraka s držačem mlaznica za distribucijske cijevi, koji se mogu lako uklanjati radi održavanja vreća, s mlaznicama za potrošnju komprimiranog zraka s niskim zrakom i pratećim okvirima.
Minimum 40 solenoid valves diameter 1" with fast open to clean the sleeves, complete with control panel (under described) for the solenoid valves during the cleaning operations, working on the base of sleeve’s clogging. / Minimalno 40 elektromagnetnih ventila promjera 1 "s brzim otvaranjem za čišćenje vreća, zajedno s upravljačkom pločom (ispod opisano) za elektromagnetne ventile tijekom operacija čišćenja, radeći na bazi začepljenja vreća.
Collecting and decanting hopper, with screw conveyor and star valves, motorized with maximum 1,5 kW motor. Material has to be discharge in big bag or container. Spremnik za sakupljanje i prijenos, s pužnim transporterom i zvjezdastim ventilima, motoriziran motorom maksimalno 1,5 kW. Materijal će se isprazniti u big-bag vreću ili kontejner.
Minimum 6 explosion venting panels in accordance with ATEX 22 CAT 3D or equal EX PROTECTION. Minimalno 6 ploče za zaštitu kod eksplozije u skladu s ATEX 22 CAT 3D ili jednakovrijednoj EX ZAŠTITI.
Sleeves technical data: Tissue’s Typeantistatic with inox fiber Weight: minimum 500 g/ m² Thickness: minimum 1,5 mm Density: minimum 0,25 g/cm Air permeability: minimum 215 lt/1’/ dm² a 200 Pa Breaking load Long.: minimum 160/19 trav. 155/24 daN/5 cm Pore volume: 1 – 2.5 m³/1’/m² Temperature resistance: minimum 100°C Load of the dust: minimum 15 g/m³ Emissions in the atmosphere <10 mg/ Nm³ /Tehnički podaci o vrećama: Antistatik tkanje s inox vlaknima Težina: minimalno 500 g/ m² Debljina: minimalno 1,5 mm Gustoća: minimalno 0,25 g/cm Propusnost zraka: minimalno 215 lt/ 1 ’/ dm² a 200 Pa Prekidno opterećenje Istez.: minimalno 160/19 trav. 155/24 daN/5 cm Zapremina pora 1 - 2,5 m³/1 ’/m² Otpornost na temperaturu: minimalno 100 °C Zasićenost prašinom: minimalno 15 g/m³ Emisije u atmosferu <10 mg/ Nm³
2. | FAN / VENTILATOR / 1pcs/1kom
| Technical specification / Tehničke karakteristike | Centrifugal fan, with ATEX 22 CAT 3D or equal EX PROTECTION, made in steel S235JR or equal, painted. Coupled in transmission with the electric motor complete of: basement with rubber vibration dampers, statically and dynamically balanced impeller and three phase asynchronous motor, inspection door on the case and coupling for the condensate discharge. / Centrifugalni ventilator, sa ATEX 22 CAT 3D ili jednakovrijednom EX ZAŠTITOM, izrađen od čelika S235JR ili jednakovrijedno, obojan. Spojen u prijenos s elektromotorom kompletno od temelja s gumenim prigušivačima vibracija, statički i dinamički uravnoteženim rotorom i trofaznim asinkronim motorom, kontrolnim vratima na kućištu i spojkom za ispuštanje kondenzata.
Technical data: Flow rate 40.000 - 45.000 m3/h Total pressure in delivery minimum 4.400 Pa Impeller diameter 1.500 - 1.800 mm Noise level maximum 88 dB A Power installed maximum 100 kW Power consumption maximum 80 kW Voltage 400V / Tehnički podaci: Protok 40.000 - 45.000 m3/h Ukupni tlak pri isporuci minimalno 4.400 Pa Promjer radnog kola 1.500 - 1.800 mm Razina buke maksimalno 88 dB A Instalirana snaga maksimalno 100 kW Potrošnja energije maksimalno 80 kW Napon 400V.
3. | SOUNDPROOF CABIN / ZVUČNO IZOLIRANA KABINA / 1pcs/1kom
| Technical specification / Tehničke karakteristike | Sound proof cabin for fan, made in monopanel / Zvučno izolirana kabina za ventilator izrađena u monopanelu
Made of self-supporting panels complete with: uprights, inspection door. / Napravljena od samonosivih ploča zajedno sa: stupovima, inspekcijskim vratima.
Cabin has to have following maximum dimensions: 3.600x2.200, height=2.500mm. / Kabina mora imati sljedeće maksimalne dimenzije: 3.600x2.200 visina=2.500mm.
4. | CHIMNEY / DIMNJAK / 1 pcs/ 1 kom
| Technical specification / Tehničke karakteristike | Air escape chimney, diameter maximum 1.200 mm, execution in galvanized steel, complete of: / Dimnjak za izlaz zraka, maksimalnog promjera 1.200 mm, izvedba od pocinčanog čelika, koji se sastoji od:
Output socket for the fan / Izlazni priključak za ventilator;.
Pipe complete with 2 openings for analysis (access from the top of existing storage silo). / Cijev s 2 otvora za analizu (pristup s vrha postojećeg skladišnog silosa);
Closed rain hood with drain / Kapa protiv kiše s odvodom
Including: bolts, rings, junction flanges and suitable fixings. / Uključuje: vijke, prstene, spojne prirubnice i odgovarajuća učvršćenja
5. | SILENCER / PRIGUŠIVAČ / 1pcs/1kom
| Technical specification / Tehničke karakteristike | Silencer to be installed on chimney. Silencer has to have following dimensions: maximum diameter 1.200 mm, maximum height = 2.000mm. / Prigušivač se postavlja na dimnjak. Prigušivač mora imati sljedeće dimenzije: maksimalni promjer = 1.200 mm, maksimalna visina 2.000 mm.
Silencer has to be made with soundproof material minimum tickness 50mm. / Prigušivač zvuka mora biti izrađen od zvučno izoliranog materijala minimalne debljine 50 mm..
6 | Installation and Commissioning/ Montaža i puštanje u rad / 1 lump sum/ 1 paušal
All the equipments shall be provided, installed, put into operation and tested completely to ensure that the unit is capable of operating to the required technical and quality specifications. / Sva oprema biti će isporučena, instalirana, puštena u rad i kompletno isprobana da bi se osiguralo da funkcioniranje u potpunosti zadovoljava sve tehničke specifikacije i zahtjeve kvalitete.
Warranty minimum 12 months after final acceptance and commisioning / Garancija minimalno 12 mjeseca nakon završnog prihvata i puštanja u pogon
7. | Documentation/ Dokumentacija / 1pcs/1kom
| Documentation / Dokumentacija | After the final Acceptance Test, all documentation will be delieverd in electronic (CD (DVD) and written form with documents in PDF or Excel or dwg format), and will be created in Croatian or English, and includes: / Nakon završetka i prihvaćanja rezultata testne proizvodnje, sva dokumentacija (CD (DVD) s dokumentima u PDF ili Excel ili dwg formatu) bit će izrađena na hrvatskom ili engleskom jeziku, i obuhvaća:
Operating Manual (information about the entire system: system description, maintenance instructions, parts lists, etc.) / Radne upute (informacije o cijelom sustavu: opis sustava, uputama za održavanje, liste dijelovi, itd.)
Drawings (Layout drawings and functionality drawings) / Nacrti (Nacrti postrojenja i funkcionalna shema postrojenja)
8. | Training included / Uključena obuka / 1 lump sum/ 1 paušal
| Training/Obuka | Training included [to be done during the days planned for commissioning and functional testing]. / Obuka uključena [bit će obavljena tijekom perioda planiranog za puštanje sustava u pogon i funkcionalnog ispitivanja].