## anex b
Naručitelj: / Contracting Authority: METALNA GALANTERIJA ŠORGO vl. Goran Šorgo, Umag, OIB: / VAT number: 92205037775
Predmet nabave / Procurement subject: Nabava CNC stroja za namatanje i savijanje žice / Procurement for CNC coiling and bending machine
PRILOG B - TROŠKOVNIK SA TEHNIČKOM SPECIFIKACIJOM / ANNEX B - BILL OF QUANTITIES WITH TEHNICAL SPECIFICATIONS
Redni broj / Ordinal number | Opis/Description | Ponuđene tehničke specifikacije / Offered technical specifications | Upisati naziv/oznaku proizvoda i/ili modela / Enter the name/designation of product and/or model | Mjerna jedinica / Measuring unit | Količina / Quantity | Jedinična cijena / Unit price | Ukupna cijena bez PDV-a / Total price witout VAT
1. | CNC stroj za namatanje i savijanje žice sa slobodno programabilnim elektroničkim upravljanjem, za proizvodnju 2 i 3-dimenzionalnih savijenih komponenti / CNC coiling and bending machine with freely programmable electronic control, for the production od 2 and 3-dimenzional bent components |  |  | kom / piece | 1 |  | 0
Minimalni zahtjevi:/ Minimum requirements:
promjer žice od 2,0 - 6,5 mm/ wire dia: 2,0 - 6,5 mm
6 CNC-osi/ 6 CNC- axes
računalno CNC upravljanje/ programsko sučelje, tipkovnica i uređaj za ručno upravljanje/ PC-based CNC-control, programming system, keyboard, hand-held operating device
valjak za ravnanje za cijeli raspon promjera žice, s više raspona 2 x 9 valjaka/ roller straighteners for the complete wire diameter range; multi range device 2 x 9 rollers
rotirajuća jedinica za dovod žice s 2 para napojnih osovina, na motorni pogon (za prvu i drugu CNC-os); napredna jedinica za dovod žice (C os) do 120 m/min; rotacija žice (A os) ±200 °, ručno stezanje valjka - analogni prikaz/ rotating wire feed unit with 2 pairs of feed shafts, motor driven (for 1st and 2nd CNC-axis); advance wire feed (C axis) up to 120 m/min; rotation of wire (A axis) ±200 °,, manual clamping of rollers, analog display
CNC kontrolirano rezanje oko Z-osi/ CNC-controled cutting over Z-axis
programabilna glava za savijanje s 3 osi savijanja (3. + 4. + 5. CNC-os); glava za (Z-os) do 5mm/ +20 mm; vanjska os savijanja (Y-os) neograničeni kut rotacije, unutarnja i vanjska os savijanja (Y i W osi) / programmable bending head with 3 bending axes (3th + 4th + 5th CNC-axis); bending head stroke (Z axis) - up to 5 mm/ + 20 mm; outside and inside bending axises (Y and W axises) unlimited rotation angle
CNC-kontrolirana potporna ploča (x-os) uključno potporne ploče 400mm/ 800mm (6. CNC os); podizanje i spuštanje po X-osi + 25mm/ - 200 mm/ CNC controlled support plate (x-axis) including support plates 400mm/ 800mm (6th axis); up-down (X-axes) + 25 mm/ -200 mm
set električnih utičnica za M funkcije/ set of electrical plug connections for M functions
klimatizirani razvodni ormar/ air conditioned switch cabinet
svjetlosni stupac za označavanje statusa stroja/ light column to indicate machine status
zazor savijanja 400/800mm ručno upravljiv/ bend-back clearance 400/800mm manually adjustable
priprema za spajanje žičane isplate/ preparation for connection of a wire pay-off
zaštita za zonu savijanja/ protective fence for the bending zone
2. | komplet radnog alata za jednu dimenziju žice: valjci za namatanje, vodilice za 400/800 mm zazor savijanja, alat za rezanje/ set of working tools for one wire diameter: feed rollers, wire guides for 400/800mm bend-back clearance, cutting tools |  |  | kom / piece | 1 |  | 0
3. | standardni alat za savijanje u 4-pin verziji (radijusi savijanja R0.5xØ/ R1.0xØ), uključno postavljanje za jedan savijeni element, za jednu dimenziju žice/ standard bending tool in 4-pin version (bending radii R0.5xØ/ R1.0xØ), including set-up of one bent part, for one wire diameter |  |  | kom / piece | 1 |  | 0
4. | elektronički upravljivo vitlo za žicu za horizontalno podizanje žičanih zavojnica i kalemova, uređaj za prihvat s vijkom za centriranje i 4 podesiva držača/ electronically controlled pay-off for horizontal taking-up of wire coils and spools, take-up device with centering bolt and 4 adjustable stanchions |  |  | kom / piece | 1 |  | 0
| Minimalni zahtjevi:/ Minimum requirements: | [5 empty] | 0
| rotacija suprotno od kretanja kazaljke na satu, mogućnost promjene smjera rotacije pomoću upravljačke jedinice/ counterclockwise direction of rotation from left- to right-hand rotation by conversion of control unit | [5 empty] | 0
| promjer žice čelična za opruge 0,7-3,0 mm; promjer žice meki čelik 2,0-6,5 mm/ wire dia. spring steel 0,7-3,0 mm; wire dia. mild steel 2,0 - 6,5 mm | [5 empty] | 0
| nosivost: 1200 kg zavojnica, vanj.promjer Ø 1300 mm/ carring capacity: 1200 kg coil, outside Ø 1300 mm | [5 empty] | 0
| maksimalne dimenzije zavojnice: unutarnji promjer Ø 250 mm, visina 800 mm/ max dimensions of coiled material: inner Ø 250 mm, high 800 mm | [5 empty] | 0
| visina uređaja za prihvat do 640 mm/ height of take up device up abt. 640 mm | [5 empty] | 0
| promjer vijka za centriranje: 40 mm/ centering bolt dia: 40 mm | [5 empty] | 0
| instalirana snaga: 2,2 kW/ power installed: 2,2 kW | [5 empty] | 0
| dovod komprimiranog zraka: 6 bar/ compressed air supply: 6 bar | [5 empty] | 0
| težina do 720 kg/ weight abt. 720 kg | [5 empty] | 0
| ostalo: razvodni ormar, mogućnost automatskog zaustavljanja u slučaju incidenta/ switch cabinet, safety stopp in case of truble during operating | [5 empty] | 0
5. | zaštitna rešetka testirana CE-sukladnost za promjere vitla do 1500 mm, pocinčana izvedba, fiksirano uz pod, visina zaštitne rešetke min 1950 mm s vratima za radnika i vratima s dvije krila za utovar viličarom, vrata se zatvaraju sigurnosnim prekidačem. ZPripremljeno za rotaciju u smjeru kretanja kazaljke na satu./ Protection grating with tested CE-Conformity, for pay-offs with taking up doa. up to 1500 mm, galvanized execution, stake screwed particulary in the floor, grating height min 1950 mm, with door for operator as well as door with 2 leaves for loading by lift-truck, locking by safety switch. Prepared for counterclockwise direction of rotation. |  |  | kom / piece | 1 |  | 0
6. | Edukacija djelatnika za rad na CNC stroj za namatanje i savijanje žice: 4 radna dana po 8 sati u pogonu naručitelja, stavljanje stroja u pogon i edukacija za rad na stroju, smještaj, putni troškovi i svi drugi troškovi uključeni. Termin dostave i edukacije bit će dogovoren prije dostave./ Training of employees to work on the CNC coiling and bending machine: 4 work days in the customer's factory (32 hours for making the machine ready for operation and for training, included costs of travel to and from the customer's factory, working hours as well as board and lodging. The date for commissioning and training to be coordinated before delivery. |  | n/p / n/a | sati / hours | 32 |  | 0
7. | Dostava u pogon naručitelja u Umagu, Ungarija bb/ Delivery CIP Umag, Ungarija nn. |  | n/p / n/a | kom / piece | 1 |  | 0
Valuta (HRK/EUR) / Currency (HRK/EUR)
| Cijena bez PDV-a / Price without VAT | [5 empty] | 0
Iznos PDV-a / VAT amount
| Cijena s PDV-om / Price with VAT | [5 empty] | 0
U/In ________________________dana/ date______________________
pečat i potpis / stamp and signature