## Bill of quantities
Annex 9. Bill of quantities
Group 1. - CNC machine for making and sharpening tools and employee training to work on CNC machine for making and sharpening tools
Item description | Unit of measurement | Amount | Price per unit | Total price
1. CNC machine for making and sharpening tools | set | 1 |  | 0
• 5-axis simultaneous CNC machine (X axis, Y axis, Z axis, A axis, C axis) • Measuring system in all 5 axes • Motor spindle with integrated water cooling of spindle and following requirements: o Power in S1 mode 10kW or more o Upper power limit 45 kW or more o Lower controlable RPM range limit: 1.500 rpm or less o Upper controlable RPM range limit: 10.000 rpm or more • Travel: o X axis– 400 mm or more o Y axis – 320 mm or more o Z axis – 250 mm or more • Included A-axis for holding and rotating the tool to be processed • Included rotating C-axis for holding the tool which processes: o Rotation range 350° or more • Lower resolution limit: o X axis – 0,1 μm or less o Y axis – 0,1 μm or less o Z axis – 0,1 μm or less o A axis – 0,0001° or less o C axis– 0,0001° or less • Possibility to accurately calculate the time of each tool working process • Making and sharpening tools in a closed cabin without environmental pollution and with ensured operator protection • Possibility of making and sharpening different types of metal tools: o drills o profiling tools o milling cutters o cutting tools • Tool dimensions that the machine can process: o Tool lenght 400 mm or more o Tool diameter 350 mm or more • Automatic lubrication of all machine guides and spindles • Real-time status display of the machine using the indicator light • USB port for exchanging data with the machine • Ability to connect the machine to the company's computer network • Colour touch display with diagonal 15'' or more • Included electrical cabinet air conditioning unit • Included working area illumination • Machine integrated loader with gripper for automatic loading: o Dimensions of the loading surface (pallet) 300x300 mm or more o Tilt range of the gripper 150° or more o Number of tools that can be loaded on a pallet of 30 or more o Upper tool handle diameter limit that can be stored on a pallet of 17 mm or more o Lower tool handle diameter limit that can be stored on a pallet of 8 mm or less
2. Employee training of 10 employees for 98 hours to use the CNC machine for making and sharpening tools | set | 1 |  | 0
3. Quality criteria
CRITERIA FOR QUALITY EVALUATION | CRITERIA FOR EVALUATION |  | OFFERED VALUE
Lower controlable RPM range limit | 1.000 rpm or less
1.001 - 1.499 rpm
1.500 rpm
Upper controlable RPM range limit | 11.000 rpm or more
10.001 - 10.999 rpm
10.000 rpm
Travel - X axis | 450 mm or more
401 - 449 mm
400 mm
Travel - Y axis | 370 mm or more
321 - 369 mm
320 mm
Travel - Z axis | 300 mm or more
251 - 299 mm
250 mm
Rotation range of C - axis | 360° or more
351-359°
350°
Coolant filtration system | YES
NO
Coolant temperature control | YES
NO
Tilt range of the gripper | 180° or more
151-179°
150°
Number of tools that can be loaded on a pallet | 45 tools or more
31 - 44 tools
30 tools
Possibility to use the machine for people with disabilities | YES
NO
Automatically shuts off or enters sleep mode after completion of work | YES
NO
Warranty period | 13 months or more
7 - 12 months
0 - 6 months
Total price without VAT |  |  |  | 0
VAT amount
Total price with VAT |  |  |  | 0
Currency (HRK or EUR)
Group 2. - 3D modeling software and employee training for 3D modeling software
Item description | Unit of measurement | Amount | Price per unit | Total price
1. 3D modeling software | contract | 1 |  | 0
• CAD software tool for 3D modeling, production of parts, assemblies and related 2D documentation • Permanent license of 3D software • Modules: o for making individual parts o for sheet metal o for drawings o for weldment o for advanced part modeling o for mold design o for making components • Content of prefabricated elements such as screws and nuts • Possibility to convert CAD data into several different formats
2. Employee training of 4 employees for 18 hours to use the 3D modeling software | set | 1 |  | 0
3. Quality criteria
CRITERIA FOR QUALITY EVALUATION | CRITERIA FOR EVALUATION |  | OFFERED VALUE
Possibility to convert 2D draft to 3D model | YES
N0
Possibility to convert scanned files | YES
N0
Possibility to calculate costs when working with sheet metals | YES
N0
Possibility to create photorealistic model renders | YES
N0
Possibility of 3D printing from software | YES
N0
Possibility to calculate collision | YES
N0
Response time to remote service intervention | 24 hours or less
25 - 36 hours
37 - 48 hours
more than 48 hours
Duration of corrective software maintenance | 24 months or more
12 - 23 months
11 months or less
Total price without VAT |  |  |  | 0
VAT amount
Total price with VAT |  |  |  | 0
Currency (HRK or EUR)
Date
Name of person signing the Tender
Signature and company seal/ stamp