## Sheet1
Uputa o načinu popunjavanja: • Ponuditelj je obvezan ispuniti Troškovnik po svim traženim stavkama. Ponuđena roba mora u cijelosti zadovoljiti minimalne karakteristike koje su opisane u tehničkoj specifikaciji ili biti bolja od opisanih specifikacija. • Ponuditelj ne smije mijenjati navedene tražene tehničke specifikacije • Za sve stavke Troškovnika u kojima se uz navedene tehničke specifikacije traži norma, oznaka ili pak marka, patent, tip ili određeno podrijetlo, ponuditelj vrijedi „ili jednakovrijedno“. • U stupac "Jedinična cijena bez PDV-a ponuditelj upisuje jedinične cijene u dvije decimale. Ponuditelj upisuje valutu ponude u za to predviđenu ćeliju.
Instructions on filling out the form: • The Bidder is obliged to fill in the Cost Sheet for all required items. The offered goods must fully meet the minimum characteristics described in the technical specification or be better than the described specifications. • The bidder may not change the stated required technical specifications • For all items of the Cost Sheet in which, in addition to the stated technical specifications, a standard, marking or trademark, patent, type or certain origin is required, "or equivalent" is accepted. • In the column "Unit price excluding VAT", the bidder enters unit prices rounded to two decimal places. The bidder enters the bid currency in the provded cell.
Grupa 1. Osnovni materijal (limovi, profili, trake, cijevi i šipka) i skalamerija (U profili) Lot 1. Basic material (sheets, profiles, strips, pipes and bars) and scalamery (U profiles)
CIJEVI I PROFILI ZA TRUP / PIPES AND PROFILES FOR HULL
Redni broj / No. | Tražene specifikacije / Requested specifications | Jedinica mjere / Unit | Količina / Quantity | Jedinična cijena bez PDV-a / unit price excluding VAT | Ukupno / Total price excluding VAT
1 | U PROFIL (UPN) U PROFILE (UPN) | kom/ pcs | 8 |  | 0
Širina: 100 mm Width: 100 mm
Debljina: 50 mm Thickness: 50 mm
Duljina: 6000 mm Length: 6000 mm
Prema normi: BV (ili jednakovrijedan) According to norm: BV (or equivalent)
Materijal: Brodograđevni čelik kvaliteta A (ili jednakovrijedan) Material: Shipbuilding steel grade A (or equivalent)
2 | TRAKA/PLOSNATO FLAT BAR (FB) | kom/ pcs | 10 |  | 0
Širina: 100 mm Width: 100 mm
Debljina: 12 mm Thickness:12 mm
Duljina: 6000 mm Length: 6000mm
Prema normi: BV (ili jednakovrijedan) According to norm: BV (or equivalent)
Materijal:Brodograđevni čelik kvaliteta A (ili jednakovrijedan) Material: Shipbuilding steel grade A (or equivalent)
3 | L PROFIL L PROFILE | kom/ pcs | 36 |  | 0
Širina: 100x65 mm Width: 100x65 mm
Debljina: 11 mm Thickness: 11 mm
Duljina: 6000 mm Length: 6000 mm
Prema normi: BV (ili jednakorijedan) According to norm: BV (or equivalent)
Materijal: Brodograđevni čelik kvaliteta A (ili jednakovrijedan) Material: Shipbuilding steel grade A (or equivalent)
4 | TRAKA/PLOSNATO FLAT BAR (FB) | kom/ pcs | 10 |  | 0
Širina:60 mm Width: 60 mm
Debljina: 8 mm Thickness:8 mm
Duljina: 6000 mm Length: 6000 mm
Prema normi: BV (ili jednakorijedan) According to norm: BV (or equivalent)
Materijal: Brodograđevni čelik kvaliteta A (ili jednakovrijedan) Material: Shipbuilding steel grade A (or equivalent)
5 | TRAKA/PLOSNATO FLAT BAR (FB) | kom/ pcs | 38 |  | 0
Širina:100 mm Width: 100 mm
Debljina: 8 mm Thickness:8 mm
Duljina: 6000 mm Length: 6000 mm
Prema normi: BV (ili jednakorijedan) According to norm: BV (or equivalent)
Materijal: Brodograđevni čelik kvaliteta A (ili jednakovrijedan) Material: Shipbuilding steel grade A (or equivalent)
6 | TRAKA/PLOSNATO FLAT BAR (FB) | kom/ pcs | 32 |  | 0
Širina:130 mm Width: 130 mm
Debljina: 20 mm Thickness:20 mm
Duljina: 6000 mm Length: 6000 mm
Prema normi: BV (ili jednakorijedan) According to norm: BV (or equivalent)
Materijal: Brodograđevni čelik kvaliteta A (ili jednakovrijedan) Material: Shipbuilding steel grade A (or equivalent)
7 | HOLLAND PROFIL (HP) HOLLAND PROFILE (HP) | kom/ pcs | 6 |  | 0
Širina:100 mm Width: 100 mm
Debljina: 8 mm Thickness: 8 mm
Duljina: 6000 mm Length: 6000 mm
Prema normi: BV (ili jednakorijedan) According to norm: BV (or equivalent)
Materijal: Brodograđevni čelik kvaliteta A (ili jednakovrijedan) Material: Shipbuilding steel grade A (or equivalent)
8 | CIJEV OKRUGLA (CHS) CIRCULAR HOLLOW SECTION (CHS) | kom/ pcs | 1 |  | 0
Širina:419 mm Width: 419 mm
Debljina: 10 mm Thickness: 10 mm
Duljina: 3000 mm Length: 3000 mm
Prema normi: BV (ili jednakorijedan) According to norm: BV (or equivalent)
Materijal: Brodograđevni čelik kvaliteta A (ili jednakovrijedan) Material: Shipbuilding steel grade A (or equivalent)
9 | CIJEV OKRUGLA (CHS) CIRCULAR HOLLOW SECTION (CHS) | kom/ pcs | 5 |  | 0
Širina:406,9 mm Width: 406,9 mm
Debljina: 12,5 mm Thickness: 12,5mm
Duljina: 6000 mm Length: 6000 mm
Prema normi: BV (ili jednakorijedan) According to norm: BV (or equivalent)
Materijal: Brodograđevni čelik kvaliteta A (ili jednakovrijedan) Material: Shipbuilding steel grade A (or equivalent)
10 | CIJEV OKRUGLA (CHS) CIRCULAR HOLLOW SECTION (CHS) | kom/ pcs | 10 |  | 0
Širina:112mm Width: 112 mm
Debljina: 8,5 mm Thickness: 8,5mm
Duljina: 6000 mm Length: 6000 mm
Prema normi: BV (ili jednakorijedan) According to norm: BV (or equivalent)
Materijal: Brodograđevni čelik kvaliteta A (ili jednakovrijedan) Material: Shipbuilding steel grade A (or equivalent)
11 | CIJEV OKRUGLA (CHS) CIRCULAR HOLLOW SECTION (CHS) | kom/ pcs | 1 |  | 0
Širina:50mm Width: 50 mm
Debljina:3 mm Thickness:3mm
Duljina: 6000 mm Length: 6000 mm
Prema normi: BV (ili jednakorijedan) According to norm: BV (or equivalent)
Materijal: Brodograđevni čelik kvaliteta A (ili jednakovrijedan) Material: Shipbuilding steel grade A (or equivalent)
12 | CIJEV KVADRATNA (SHS) SQUARE HOLLOW SECTION (SHS) | kom/ pcs | 2 |  | 0
Širina:90mm Width: 90 mm
Debljina: 6mm Thickness: 6mm
Duljina: 6000 mm Length: 6000 mm
Prema normi: BV (ili jednakorijedan) According to norm: BV (or equivalent)
Materijal: Brodograđevni čelik kvaliteta A (ili jednakovrijedan) Material: Shipbuilding steel grade A (or equivalent)
13 | CIJEV KVADRATNA (SHS) SQUARE HOLLOW SECTION (SHS) | kom/ pcs | 4 |  | 0
Širina:70mm Width: 70 mm
Debljina: 6mm Thickness: 6mm
Duljina: 6000 mm Length: 6000 mm
Prema normi: BV (ili jednakorijedan) According to norm: BV (or equivalent)
Materijal: Brodograđevni čelik kvaliteta A (ili jednakovrijedan) Material: Shipbuilding steel grade A (or equivalent)
14 | CIJEV TUBE | m | 12 |  | 0
Širina: 70 mm Width: 70 mm
Debljina: 6 mm Thickness: 6 mm
Duljina: 6000 mm Length: 6000 mm
Prema normi:EN 10219-2; S355J2H (ili jednakovrijedan) According to norm: EN 10219-2; S355J2H (or equivalent)
Materijal: Brodograđevni čelik kvaliteta A (ili jednakovrijedan) Material: Shipbuilding steel grade A (or equivalent)
15 | CIJEV C TUBE C | m | 6.6 |  | 0
Širina: 323,9mm Width: 323,9 mm
Debljina: 20 mm Thickness: 20 mm
Duljina: 2500 mm Length: 2500 mm
Prema normi:BV (ili jednakovrijedan) According to norm:BV (or equivalent)
Materijal: S355J2H (ili jednakovrijedan) Material: S355J2H (or equivalent)
16 | CIJEV BEŠAVNA SEAMLESS TUBE | m | 55 |  | 0
Širina: 26,9mm Width: 26,9 mm
Debljina: 3,2 mm Thickness: 3,2 mm
Duljina: 6000 mm Length: 6000 mm
Prema normi: EN10220 EN ;10216-1 (ili jednakovrijedan) According to norm: EN10220 EN ;10216-1 (or equivalent)
Materijal: P235TR1 (ili jednakovrijedan) Material: P235TR1 (or equivalent)
17 | CIJEV ŠAVNA WELDED TUBE | m | 36 |  | 0
Širina: 42,4 mm Width: 42,4 mm
Debljina: 2 mm Thickness: 2 mm
Duljina: 6000 mm Length: 6000 mm
Prema normi: EN10220 EN ;10217-1(ili jednakovrijedan) According to norm: EN10220 EN ;10217-1 (or equivalent)
Materijal: P235TR1 (ili jednakovrijedan) Material: P235TR1 (or equivalent)
18 | CIJEV BEŠAVNA SEAMLESS TUBE | m | 2 |  | 0
Širina: 42,4 mm Width: 42,4 mm
Debljina: 4,5 mm Thickness: 4,5 mm
Duljina: 6000 mm Length: 6000 mm
Prema normi: EN10220 EN ;10216-1 (ili jednakovrijedan) According to norm: EN10220 EN ;10216-1 (or equivalent)
Materijal: P235TR1 (ili jednakovrijedan) Material: P235TR1 (or equivalent)
19 | CIJEV ŠAVNA WELDED TUBE | m | 10 |  | 0
Širina: 48,3 mm Width: 48,3 mm
Debljina: 2,3 mm Thickness: 2,3 mm
Duljina: 6000 mm Length: 6000 mm
Prema normi: EN10220 EN ;10217-1 (ili jednakovrijedan) According to norm: EN10220 EN ;10217-1 (or equivalent)
Materijal: P235TR1 (ili jednakovrijedan) Material: P235TR1 (or equivalent)
20 | CIJEV BEŠAVNA SEAMLESS TUBE | m | 16 |  | 0
Širina: 60,3 mm Width: 60,3 mm
Debljina: 4,5 mm Thickness: 4,5 mm
Duljina: 6000 mm Length: 6000 mm
Prema normi: EN10220 EN ;10216-1 (ili jednkovrijedan) According to norm: EN10220 EN ;10216-1 (or equivalent)
Materijal: P235TR1 (ili jednakovrijedan) Material: P235TR1 (or equivalent)
21 | CIJEV BEŠAVNA SEAMLESS TUBE | m | 3.06 |  | 0
Širina: 193,7 mm Width: 193,7 mm
Debljina: 11 mm Thickness: 11 mm
Duljina: 6000 mm Length: 6000 mm
Prema normi: EN10220 EN ;10216-1 (ili jednakovrijedan) According to norm: EN10220 EN ;10216-1 (or equivalent)
Materijal: P235TR1 (ili jednakovrijedan) Material: P235TR1 (or equivalent)
22 | CIJEV BEŠAVNA SEAMLESS TUBE | m | 2.94 |  | 0
Širina: 193,7 mm Width: 193,7 mm
Debljina: 11 mm Thickness: 11 mm
Duljina: 6000 mm Length: 6000 mm
Prema normi: EN10220 EN ;10216-1 (ili jednakovrijedan) According to norm: EN10220 EN ;10216-1 (or equivalent)
Materijal: P235TR1 (ili jednakovrijedan) Material: P235TR1 (or equivalent)
23 | LIM SHEET | kom/ pcs | 1 |  | 0 | *
| Širina: 3000 mm Width: 3000 mm | kom/ pcs
| Debljina: 20 mm Thickness: 20 mm | kom/ pcs
| Duljina: 4000 mm Length: 4000 mm | kom/ pcs
| Prema normi: UNS S32205 (ili jednakovrijedan) According to norm: UNS S32205 (or equivalent) | kom/ pcs
| Materijal: Duplex (ili jednakovrijedan) Material: Duplex (or equivalent) | kom/ pcs
24 | LIM SHEET | kom/ pcs | 1 |  | 0
| Širina: 2250 mm Width: 2250 mm | kom/ pcs
| Debljina: 16 mm Thickness: 16 mm | kom/ pcs
| Duljina: 5200 mm Length: 5200 mm | kom/ pcs
| Prema normi: UNS S32205 (ili jednakovrijedan) According to norm: UNS S32205 (or equivalent) | kom/ pcs
| Materijal: Duplex (ili jednakovrijedan) Material: Duplex (or equivalent) | kom/ pcs
25 | ŠIPKA FLAT BAR | kom/ pcs | 8 |  | 0
| Širina:60 mm Width: 60 mm | kom/ pcs
| Duljina: 6000 mm Length: 6000 mm | kom/ pcs
kom/ pcs
| Prema normi: BV (ili jednakovrijedan) According to norm:BV (or equivalent) | kom/ pcs
| Materijal: Brodograđevni čelik kvaliteta A (ili jednakovrijedan) Material: Shipbuilding steel grade A (or equivalent) | kom/ pcs
26 | TRAKA (P) FLAT BAR (FB) | kom/ pcs | 4 |  | 0
Širina:150 mm Width: 150 mm
Debljina: 10 mm Thickness: 10 mm
Duljina: 12 000 mm Length: 12 000 mm
Prema normi: BV (ili jednakovrijedan) According to norm:BV (or equivalent)
Materijal: Brodograđevni čelik kvaliteta A (ili jednakovrijedan) Material: Shipbuilding steel grade A (or equivalent)
27 | U PROFIL U PROFILE | kom/ pcs | 18 |  | 0
Širina:100x65mm Width: 100x65 mm
Debljina: 11 mm Thickness: 11 mm
Duljina: 12 000 mm Length: 12 000 mm
Prema normi: BV (ili jednakovrijedan) According to norm:BV (or equivalent)
Materijal: Brodograđevni čelik kvaliteta A (ili jednakovrijedan) Material: Shipbuilding steel grade A (or equivalent)
28 | TRAKA (P) FLAT BAR (FB) | kom/ pcs | 46 |  | 0
Širina:50 mm Width: 50 mm
Debljina: 10 mm Thickness: 10 mm
Duljina: 6 000 mm Length: 6 000 mm
Prema normi: BV (ili jednakovrijedan) According to norm:BV (or equivalent)
Materijal: Brodograđevni čelik kvaliteta A (ili jednakovrijedan) Material: Shipbuilding steel grade A (or equivalent)
29 | PROFIL BP PROFILE BP | kom/ pcs | 30 |  | 0
Širina: 140 mm Width: 140 mm
Debljina: 8 mm Thickness: 8 mm
Duljina: 12 000 mm Length: 12 000 mm
Prema normi: BV (ili jednakovrijedan) According to norm:BV (or equivalent)
Materijal: Brodograđevni čelik kvaliteta A (ili jednakovrijedan) Material: Shipbuilding steel grade A (or equivalent)
30 | PROFIL BP PROFILE BP | kom/ pcs | 100 |  | 0
Širina: 80 mm Width: 80 mm
Debljina: 5 mm Thickness: 5 mm
Duljina: 12 000 mm Length: 12 000 mm
Prema normi: BV (ili jednakovrijedan) According to norm:BV (or equivalent)
Materijal: Brodograđevni čelik kvaliteta A (ili jednakovrijedan) Material: Shipbuilding steel grade A (or equivalent)
31 | TRAKA (P) FLAT BAR (FB) | kom/ pcs | 52 |  | 0
Širina:70 mm Width: 70 mm
Debljina: 12 mm Thickness: 12 mm
Duljina: 6 000 mm Length: 6 000 mm
Prema normi: BV (ili jednakovrijedan) According to norm:BV (or equivalent)
Materijal: Brodograđevni čelik kvaliteta A (ili jednakovrijedan) Material: Shipbuilding steel grade A (or equivalent)
32 | PROFIL BP PROFILE BP | kom/ pcs | 92 |  | 0
Širina: 100 mm Width: 100 mm
Debljina: 8 mm Thickness: 8 mm
Duljina: 12 000 mm Length: 12 000 mm
Prema normi: BV (ili jednakovrijedan) According to norm:BV (or equivalent)
Materijal: Brodograđevni čelik kvaliteta A (ili jednakovrijedan) Material: Shipbuilding steel grade A (or equivalent)
33 | TRAKA (P) FLAT BAR (FB) | kom/ pcs | 7 |  | 0
Širina: 100 mm Width: 100 mm
Debljina: 12 mm Thickness: 12 mm
Duljina: 12 000 mm Length: 12 000 mm
Prema normi: CE (ili jednakovrijedan) According to norm: CE (or equivalent)
Materijal: S275JO (ili jednakovrijedan) Material: S275JO (or equivalent)
34 | TRAKA (P) FLAT BAR (FB) | kom/ pcs | 8 |  | 0
Širina: 100 mm Width: 100 mm
Debljina: 6 mm Thickness: 6 mm
Duljina: 6 000 mm Length: 6 000 mm
Prema normi: BV (ili jednakovrijedan) According to norm: BV (or equivalent)
Materijal: Brodograđevni čelik kvaliteta A (ili jednakovrijedan) Material: Shipbuilding steel grade A (or equivalent)
35 | PROFIL BP PROFILE BP | kom/ pcs | 3 |  | 0
Širina: 100 mm Width: 100 mm
Debljina: 8 mm Thickness: 8 mm
Duljina: 12 000 mm Length: 12 000 mm
Prema normi: LR (ili jednakovrijedan) According to norm: LR (or equivalent)
Materijal: Brodograđevni čelik kvaliteta AH 36 (ili jednakovrijedan) Material: Shipbuilding steel grade AH 36 (or equivalent)
36 | TRAKA (P) FLAT BAR (FB) | kom/ pcs | 17 |  | 0
Širina: 100 mm Width: 100 mm
Debljina: 10 mm Thickness: 10 mm
Duljina: 12 000 mm Length: 12 000 mm
Prema normi: LR (ili jednakovrijedan) According to norm: LR (or equivalent)
Materijal: Brodograđevni čelik kvaliteta AH 36 (ili jednakovrijedan) Material: Shipbuilding steel grade AH 36 (or equivalent)
37 | TRAKA (P) FLAT BAR (FB) | kom/ pcs | 3 |  | 0
Širina: 100 mm Width: 100 mm
Debljina: 12 mm Thickness: 12 mm
Duljina: 12 000 mm Length: 12 000 mm
Prema normi: RINA (ili jednakovrijedan) According to norm: RINA (or equivalent)
Materijal: Brodograđevni čelik kvaliteta AH 36 (ili jednakovrijedan) Material: Shipbuilding steel grade AH 36 (or equivalent)
38 | TRAKA (P) FLAT BAR (FB) | kom/ pcs | 30 |  | 0
Širina: 70 mm Width: 70 mm
Debljina: 10 mm Thickness: 10 mm
Duljina: 6 000 mm Length: 6 000 mm
Prema normi: LR (ili jednakovrijedan) According to norm: LR (or equivalent)
Materijal: Brodograđevni čelik kvaliteta AH 36 (ili jednakovrijedan) Material: Shipbuilding steel grade AH 36 (or equivalent)
39 | TRAKA (FB) FLAT BAR (FB) | kom/ pcs | 1 |  | 0
Širina: 100 mm Width: 100 mm
Debljina: 12 mm Thickness: 12 mm
Duljina: 12 000 mm Length: 12 000 mm
Prema normi: LR (ili jednakovrijedan) According to norm: LR (or equivalent)
Materijal: Brodograđevni čelik kvaliteta A (ili jednakovrijedan) Material: Shipbuilding steel grade A (or equivalent)
40 | TRAKA (FB) FLAT BAR (FB) | kom/ pcs | 12 |  | 0
Širina: 70 mm Width: 70 mm
Debljina: 10 mm Thickness: 10 mm
Duljina: 12 000 mm Length: 12 000 mm
Prema normi: DNVGL (ili jednakovrijedan) According to norm: DNVGL (or equivalent)
Materijal: Brodograđevni čelik kvaliteta AH 36 (ili jednakovrijedan) Material: Shipbuilding steel grade AH 36 (or equivalent)
41 | TRAKA (FB) FLAT BAR (FB) | kom/ pcs | 16 |  | 0
Širina: 100 mm Width: 100 mm
Debljina: 12 mm Thickness: 12 mm
Duljina: 12 000 mm Length: 12 000 mm
Prema normi: LR (ili jednakovrijedan) According to norm: LR (or equivalent)
Materijal: Brodograđevni čelik kvaliteta B (ili jednakovrijedan) Material: Shipbuilding steel grade B (or equivalent)
42 | PROFIL BP PROFILE BP | kom/ pcs | 28 |  | 0
Širina: 120 mm Width: 120 mm
Debljina: 8 mm Thickness: 8 mm
Duljina: 12 000 mm Length: 12 000 mm
Prema normi: BV (ili jednakovrijedan) According to norm: BV (or equivalent)
Materijal: Brodograđevni čelik kvaliteta A (ili jednakovrijedan) Material: Shipbuilding steel grade A (or equivalent)
43 | ČELIČNA PLOČA STEEL SHEET | kom/ pcs | 22 |  | 0 | *
Širina:3000 mm Width: 3000 mm
Debljina: 9 mm Thickness: 9 mm
Duljina: 12 000 mm Length: 12 000 mm
Prema normi: BV Registar (ili jednakovrijedan) According to norm: BV Register (or equivalent)
Materijal: Brodograđevni čelik kvaliteta A (ili jednakovrijedan) Material:Shipbuilding steel grade A ( or equivalent)
44 | ČELIČNA PLOČA STEEL SHEET | kom/ pcs | 10 |  | 0
Širina:3000 mm Width: 3000 mm
Debljina: 8 mm Thickness: 8 mm
Duljina: 12 000 mm Length: 12 000 mm
Prema normi: BV Registar (ili jednakovrijedan) According to norm: BV Register (or equivalent)
Materijal: Brodograđevni čelik kvaliteta A (ili jednakovrijedan) Material:Shipbuilding steel grade A ( or equivalent)
45 | ČELIČNA PLOČA STEEL SHEET | kom/ pcs | 54 |  | 0
Širina: 2500 mm Width: 2500 mm
Debljina: 9 mm Thickness: 9 mm
Duljina: 8 000 mm Length: 8 000 mm
Prema normi: BV Registar (ili jednakovrijedan) According to norm: BV Register (or equivalent)
Materijal: Brodograđevni čelik kvaliteta A (ili jednakovrijedan) Material:Shipbuilding steel grade A ( or equivalent)
46 | ČELIČNA PLOČA STEEL SHEET | kom/ pcs | 6 |  | 0
Širina: 2500 mm Width: 2500 mm
Debljina: 8 mm Thickness: 8 mm
Duljina: 11 000 mm Length: 11 000 mm
Prema normi: BV Registar (ili jednakovrijedan) According to norm: BV Register (or equivalent)
Materijal: Brodograđevni čelik kvaliteta AH 36 (ili jednakovrijedan) Material:Shipbuilding steel grade AH 36( or equivalent)
47 | ČELIČNA PLOČA STEEL SHEET | kom/ pcs | 4 |  | 0
Širina: 2500 mm Width: 2500 mm
Debljina: 16 mm Thickness: 16 mm
Duljina: 8 000 mm Length: 8 000 mm
Prema normi: BV Registar (ili jednakovrijedan) According to norm: BV Register (or equivalent)
Materijal: Brodograđevni čelik kvaliteta A (ili jednakovrijedan) Material:Shipbuilding steel grade A( or equivalent)
48 | ČELIČNA PLOČA STEEL SHEET | kom/ pcs | 7 |  | 0
Širina: 2500 mm Width: 2500 mm
Debljina: 9 mm Thickness:9 mm
Duljina: 8 000 mm Length: 8 000 mm
Prema normi: BV Registar (ili jednakovrijedan) According to norm: BV Register (or equivalent)
Materijal: Brodograđevni čelik kvaliteta AH 36 (ili jednakovrijedan) Material:Shipbuilding steel grade AH 36( or equivalent)
49 | ČELIČNA PLOČA STEEL SHEET | kom/ pcs | 3 |  | 0
Širina:3000 mm Width: 3000 mm
Debljina: 10 mm Thickness: 10 mm
Duljina: 12 000 mm Length: 12 000 mm
Prema normi: BV Registar (ili jednakovrijedan) According to norm: BV Register (or equivalent)
Materijal: Brodograđevni čelik kvaliteta A (ili jednakovrijedan) Material:Shipbuilding steel grade A( or equivalent)
50 | ČELIČNA PLOČA STEEL SHEET | kom/ pcs | 5 |  | 0
Širina: 2500 mm Width: 2500 mm
Debljina: 10 mm Thickness: 10 mm
Duljina: 8 000 mm Length: 8 000 mm
Prema normi: BV Registar (ili jednakovrijedan) According to norm: BV Register (or equivalent)
Materijal: Brodograđevni čelik kvaliteta A (ili jednakovrijedan) Material:Shipbuilding steel grade A( or equivalent)
51 | ČELIČNA PLOČA STEEL SHEET | kom/ pcs | 1 |  | 0
Širina: 3000 mm Width: 3000 mm
Debljina: 20 mm Thickness: 20 mm
Duljina: 13 000 mm Length: 13 000 mm
Prema normi: BV Registar (ili jednakovrijedan) According to norm: BV Register (or equivalent)
Materijal: Brodograđevni čelik kvaliteta A (ili jednakovrijedan) Material:Shipbuilding steel grade A( or equivalent)
52 | ČELIČNA PLOČA STEEL SHEET | kom/ pcs | 2 |  | 0
Širina: 2500 mm Width: 2500 mm
Debljina: 12 mm Thickness: 12 mm
Duljina: 12 000 mm Length: 12 000 mm
Prema normi: BV Registar (ili jednakovrijedan) According to norm: BV Register (or equivalent)
Materijal: Brodograđevni čelik kvaliteta A (ili jednakovrijedan) Material:Shipbuilding steel grade A( or equivalent)
53 | ČELIČNA PLOČA STEEL SHEET | kom/ pcs | 3 |  | 0
Širina: 2500 mm Width: 2500 mm
Debljina: 8 mm Thickness: 8 mm
Duljina: 11 700 mm Length: 11 700 mm
Prema normi: BV Registar (ili jednakovrijedan) According to norm: BV Register (or equivalent)
Materijal: Brodograđevni čelik kvaliteta AH 36 (ili jednakovrijedan) Material:Shipbuilding steel grade AH 36( or equivalent)
54 | ČELIČNA PLOČA STEEL SHEET | kom/ pcs | 3 |  | 0
Širina: 2500 mm Width: 2500 mm
Debljina: 11 mm Thickness: 11 mm
Duljina: 8 000 mm Length: 8 000 mm
Prema normi: BV Registar (ili jednakovrijedan) According to norm: BV Register (or equivalent)
Materijal: Brodograđevni čelik kvaliteta A (ili jednakovrijedan) Material:Shipbuilding steel grade A( or equivalent)
55 | ČELIČNA PLOČA STEEL SHEET | kom/ pcs | 3 |  | 0
Širina: 2500 mm Width: 2500 mm
Debljina: 8 mm Thickness: 8 mm
Duljina:10 200 mm Length: 10 200 mm
Prema normi: BV Registar (ili jednakovrijedan) According to norm: BV Register (or equivalent)
Materijal: Brodograđevni čelik kvaliteta AH 36 (ili jednakovrijedan) Material:Shipbuilding steel grade AH 36( or equivalent)
56 | ČELIČNA PLOČA STEEL SHEET | kom/ pcs | 1 |  | 0
Širina: 3000 mm Width: 3000 mm
Debljina: 12 mm Thickness: 12 mm
Duljina: 12 000 mm Length: 12 000 mm
Prema normi: BV Registar (ili jednakovrijedan) According to norm: BV Register (or equivalent)
Materijal: Brodograđevni čelik kvaliteta A (ili jednakovrijedan) Material:Shipbuilding steel grade A( or equivalent)
57 | ČELIČNA PLOČA STEEL SHEET | kom/ pcs | 1 |  | 0
Širina: 2500 mm Width: 2500 mm
Debljina: 20 mm Thickness: 20 mm
Duljina: 8 000 mm Length: 8 000 mm
Prema normi: BV Registar (ili jednakovrijedan) According to norm: BV Register (or equivalent)
Materijal: Brodograđevni čelik kvaliteta AH 36 (ili jednakovrijedan) Material:Shipbuilding steel grade AH 36( or equivalent)
58 | ČELIČNA PLOČA STEEL SHEET | kom/ pcs | 1 |  | 0
Širina: 1600mm Width: 1600 mm
Debljina: 25 mm Thickness: 25 mm
Duljina: 9100 mm Length: 9100 mm
Prema normi: BV Registar (ili jednakovrijedan) According to norm: BV Register (or equivalent)
Materijal: Brodograđevni čelik kvaliteta AH 36 (ili jednakovrijedan) Material:Shipbuilding steel grade AH 36( or equivalent)
59 | ČELIČNA PLOČA STEEL SHEET | kom/ pcs | 2 |  | 0
Širina:2400 mm Width: 2400 mm
Debljina: 9 mm Thickness: 9 mm
Duljina: 8 000 mm Length: 8 000 mm
Prema normi: BV Registar (ili jednakovrijedan) According to norm: BV Register (or equivalent)
Materijal: Brodograđevni čelik kvaliteta A (ili jednakovrijedan) Material:Shipbuilding steel grade A( or equivalent)
60 | ČELIČNA PLOČA STEEL SHEET | kom/ pcs | 1 |  | 0
Širina:2000 mm Width: 2000 mm
Debljina: 26 mm Thickness: 26 mm
Duljina: 6000 mm Length: 6000 mm
Prema normi: BV Registar (ili jednakovrijedan) According to norm: BV Register (or equivalent)
Materijal: Brodograđevni čelik kvaliteta A (ili jednakovrijedan) Material:Shipbuilding steel grade A( or equivalent)
61 | ČELIČNA PLOČA STEEL SHEET | kom/ pcs | 1 |  | 0
Širina:2500 mm Width: 2500 mm
Debljina: 10 mm Thickness: 10 mm
Duljina: 12 000 mm Length: 12 000 mm
Prema normi: BV Registar (ili jednakovrijedan) According to norm: BV Register (or equivalent)
Materijal: Brodograđevni čelik kvaliteta A (ili jednakovrijedan) Material:Shipbuilding steel grade A( or equivalent)
62 | ČELIČNA PLOČA STEEL SHEET | kom/ pcs | 2 |  | 0
Širina:1200 mm Width: 1200 mm
Debljina: 35 mm Thickness: 35 mm
Duljina: 3300 mm Length: 3300 mm
Prema normi: BV Registar (ili jednakovrijedan) According to norm: BV Register (or equivalent)
Materijal: Brodograđevni čelik kvaliteta A (ili jednakovrijedan) Material:Shipbuilding steel grade A( or equivalent)
63 | ČELIČNA PLOČA STEEL SHEET | kom/ pcs | 6 |  | 0
Širina:2500 mm Width: 2500 mm
Debljina: 9 mm Thickness: 9 mm
Duljina: 2000 mm Length: 2000 mm
Prema normi: BV Registar (ili jednakovrijedan) According to norm: BV Register (or equivalent)
Materijal: Brodograđevni čelik kvaliteta AH 36 (ili jednakovrijedan) Material:Shipbuilding steel grade AH 36 ( or equivalent)
64 | ČELIČNA PLOČA STEEL SHEET | kom/ pcs | 1 |  | 0
Širina:2600 mm Width: 2600 mm
Debljina: 9 mm Thickness:9 mm
Duljina: 10900 mm Length: 10900 mm
Prema normi: BV Registar (ili jednakovrijedan) According to norm: BV Register (or equivalent)
Materijal: Brodograđevni čelik kvaliteta A (ili jednakovrijedan) Material:Shipbuilding steel grade A( or equivalent)
65 | ČELIČNA PLOČA STEEL SHEET | kom/ pcs | 1 |  | 0
Širina:2500 mm Width: 2500 mm
Debljina: 9 mm Thickness:9 mm
Duljina: 11000 mm Length: 11000 mm
Prema normi: BV Registar (ili jednakovrijedan) According to norm: BV Register (or equivalent)
Materijal: Brodograđevni čelik kvaliteta A (ili jednakovrijedan) Material:Shipbuilding steel grade A( or equivalent)
66 | ČELIČNA PLOČA STEEL SHEET | kom/ pcs | 2 |  | 0
Širina:2100 mm Width: 2100 mm
Debljina: 9 mm Thickness:9 mm
Duljina: 6000 mm Length: 6000 mm
Prema normi: BV Registar (ili jednakovrijedan) According to norm: BV Register (or equivalent)
Materijal: Brodograđevni čelik kvaliteta AH 36 (ili jednakovrijedan) Material:Shipbuilding steel grade AH 36( or equivalent)
67 | ČELIČNA PLOČA STEEL SHEET | kom/ pcs | 1 |  | 0
Širina:2500 mm Width: 2500 mm
Debljina: 8 mm Thickness:8 mm
Duljina: 6000 mm Length: 6000 mm
Prema normi: BV Registar (ili jednakovrijedan) According to norm: BV Register (or equivalent)
Materijal: Brodograđevni čelik kvaliteta A (ili jednakovrijedan) Material:Shipbuilding steel grade A( or equivalent)
68 | ČELIČNA PLOČA STEEL SHEET | kom/ pcs | 1 |  | 0
Širina:2500 mm Width: 2500 mm
Debljina: 9mm Thickness: 9 mm
Duljina: 10 000 mm Length: 10 000 mm
Prema normi: BV Registar (ili jednakovrijedan) According to norm: BV Register (or equivalent)
Materijal: Brodograđevni čelik kvaliteta A (ili jednakovrijedan) Material:Shipbuilding steel grade A( or equivalent)
69 | ČELIČNA PLOČA STEEL SHEET | kom/ pcs | 1 |  | 0
Širina:2050 mm Width: 2050 mm
Debljina: 9mm Thickness: 9 mm
Duljina: 11 700 mm Length: 11 700 mm
Prema normi: BV Registar (ili jednakovrijedan) According to norm: BV Register (or equivalent)
Materijal: Brodograđevni čelik kvaliteta A (ili jednakovrijedan) Material:Shipbuilding steel grade A( or equivalent)
70 | ČELIČNA PLOČA STEEL SHEET | kom/ pcs | 4 |  | 0
Širina:3000 mm Width: 3000 mm
Debljina: 9mm Thickness: 9 mm
Duljina: 1950 mm Length: 1950 mm
Prema normi: BV Registar (ili jednakovrijedan) According to norm: BV Register (or equivalent)
Materijal: Brodograđevni čelik kvaliteta AH 36 (ili jednakovrijedan) Material:Shipbuilding steel grade AH 36( or equivalent)
71 | ČELIČNA PLOČA STEEL SHEET | kom/ pcs | 2 |  | 0
Širina:2500 mm Width: 2500 mm
Debljina: 9mm Thickness: 9 mm
Duljina: 4400 mm Length: 4400 mm
Prema normi: BV Registar (ili jednakovrijedan) According to norm: BV Register (or equivalent)
Materijal: Brodograđevni čelik kvaliteta AH 36 (ili jednakovrijedan) Material:Shipbuilding steel grade AH 36( or equivalent)
72 | ČELIČNA PLOČA STEEL SHEET | kom/ pcs | 1 |  | 0
Širina:2250 mm Width: 2250 mm
Debljina: 16 mm Thickness: 16 mm
Duljina: 5200 mm Length: 5200 mm
Prema normi: BV Registar (ili jednakovrijedan) According to norm: BV Register (or equivalent)
Materijal: Brodograđevni čelik kvaliteta AH 36 (ili jednakovrijedan) Material:Shipbuilding steel grade AH 36( or equivalent)
73 | ČELIČNA PLOČA STEEL SHEET | kom/ pcs | 1 |  | 0
Širina:2000 mm Width: 2000 mm
Debljina: 12 mm Thickness: 12 mm
Duljina: 7000 mm Length: 7000 mm
Prema normi: BV Registar (ili jednakovrijedan) According to norm: BV Register (or equivalent)
Materijal: Brodograđevni čelik kvaliteta AH 36 (ili jednakovrijedan) Material:Shipbuilding steel grade AH 36( or equivalent)
74 | ČELIČNA PLOČA STEEL SHEET | kom/ pcs | 2 |  | 0
Širina:1500 mm Width: 1500 mm
Debljina: 9 mm Thickness: 9 mm
Duljina: 6000 mm Length: 6000 mm
Prema normi: BV Registar (ili jednakovrijedan) According to norm: BV Register (or equivalent)
Materijal: Brodograđevni čelik kvaliteta AH 36 (ili jednakovrijedan) Material:Shipbuilding steel grade AH 36( or equivalent)
75 | ČELIČNA PLOČA STEEL SHEET | kom/ pcs | 1 |  | 0
Širina:3000 mm Width: 3000 mm
Debljina: 9 mm Thickness: 9 mm
Duljina: 5600 mm Length: 5600 mm
Prema normi: BV Registar (ili jednakovrijedan) According to norm: BV Register (or equivalent)
Materijal: Brodograđevni čelik kvaliteta A (ili jednakovrijedan) Material:Shipbuilding steel grade A( or equivalent)
76 | ČELIČNA PLOČA STEEL SHEET | kom/ pcs | 1 |  | 0
Širina:2200 mm Width: 2200 mm
Debljina: 8 mm Thickness: 8 mm
Duljina: 8000 mm Length: 8000 mm
Prema normi: BV Registar (ili jednakovrijedan) According to norm: BV Register (or equivalent)
Materijal: Brodograđevni čelik kvaliteta A (ili jednakovrijedan) Material:Shipbuilding steel grade A( or equivalent)
77 | ČELIČNA PLOČA STEEL SHEET | kom/ pcs | 1 |  | 0
Širina:2500 mm Width: 2500 mm
Debljina: 8 mm Thickness: 8 mm
Duljina: 7000 mm Length: 7000 mm
Prema normi: BV Registar (ili jednakovrijedan) According to norm: BV Register (or equivalent)
Materijal: Brodograđevni čelik kvaliteta A (ili jednakovrijedan) Material:Shipbuilding steel grade A( or equivalent)
78 | ČELIČNA PLOČA STEEL SHEET | kom/ pcs | 1 |  | 0
Širina:1900 mm Width: 1900 mm
Debljina: 12 mm Thickness: 12 mm
Duljina: 6000 mm Length: 6000 mm
Prema normi: BV Registar (ili jednakovrijedan) According to norm: BV Register (or equivalent)
Materijal: Brodograđevni čelik kvaliteta A (ili jednakovrijedan) Material:Shipbuilding steel grade A( or equivalent)
79 | ČELIČNA PLOČA STEEL SHEET | kom/ pcs | 1 |  | 0
Širina:3000 mm Width: 3000 mm
Debljina: 9 mm Thickness: 9 mm
Duljina: 4800 mm Length: 4800 mm
Prema normi: BV Registar (ili jednakovrijedan) According to norm: BV Register (or equivalent)
Materijal: Brodograđevni čelik kvaliteta A (ili jednakovrijedan) Material:Shipbuilding steel grade A( or equivalent)
80 | ČELIČNA PLOČA STEEL SHEET | kom/ pcs | 2 |  | 0
Širina:3000 mm Width: 3000 mm
Debljina: 9 mm Thickness: 9 mm
Duljina: 2350 mm Length: 2350 mm
Prema normi: BV Registar (ili jednakovrijedan) According to norm: BV Register (or equivalent)
Materijal: Brodograđevni čelik kvaliteta AH 36 (ili jednakovrijedan) Material:Shipbuilding steel grade AH 36( or equivalent)
81 | ČELIČNA PLOČA STEEL SHEET | kom/ pcs | 1 |  | 0
Širina:3000 mm Width: 3000 mm
Debljina: 9 mm Thickness: 9 mm
Duljina: 4650 mm Length: 4650 mm
Prema normi: BV Registar (ili jednakovrijedan) According to norm: BV Register (or equivalent)
Materijal: Brodograđevni čelik kvaliteta A (ili jednakovrijedan) Material:Shipbuilding steel grade A( or equivalent)
82 | ČELIČNA PLOČA STEEL SHEET | kom/ pcs | 1 |  | 0
Širina:2050 mm Width: 2050 mm
Debljina: 9 mm Thickness: 9 mm
Duljina: 6000 mm Length: 6000 mm
Prema normi: BV Registar (ili jednakovrijedan) According to norm: BV Register (or equivalent)
Materijal: Brodograđevni čelik kvaliteta A (ili jednakovrijedan) Material:Shipbuilding steel grade A( or equivalent)
83 | ČELIČNA PLOČA STEEL SHEET | kom/ pcs | 2 |  | 0
Širina:3000 mm Width: 3000 mm
Debljina: 9 mm Thickness: 9 mm
Duljina: 2000 mm Length: 2000 mm
Prema normi: BV Registar (ili jednakovrijedan) According to norm: BV Register (or equivalent)
Materijal: Brodograđevni čelik kvaliteta AH 36 (ili jednakovrijedan) Material:Shipbuilding steel grade AH 36( or equivalent)
84 | ČELIČNA PLOČA STEEL SHEET | kom/ pcs | 1 |  | 0
Širina:3000 mm Width: 3000 mm
Debljina: 9 mm Thickness: 9 mm
Duljina: 4470 mm Length: 4470 mm
Prema normi: BV Registar (ili jednakovrijedan) According to norm: BV Register (or equivalent)
Materijal: Brodograđevni čelik kvaliteta DH 36 (ili jednakovrijedan) Material:Shipbuilding steel grade DH36( or equivalent)
85 | ČELIČNA PLOČA STEEL SHEET | kom/ pcs | 1 |  | 0
Širina: 2000 mm Width: 2000 mm
Debljina: 25 mm Thickness: 25 mm
Duljina: 2400 mm Length: 2400 mm
Prema normi: BV Registar (ili jednakovrijedan) According to norm: BV Register (or equivalent)
Materijal: Brodograđevni čelik kvaliteta DH 36 (ili jednakovrijedan) Material:Shipbuilding steel grade DH36( or equivalent)
86 | ČELIČNA PLOČA STEEL SHEET | kom/ pcs | 1 |  | 0
Širina: 1350 mm Width: 1350 mm
Debljina: 9 mm Thickness: 9 mm
Duljina: 4550 mm Length: 4550 mm
Prema normi: BV Registar (ili jednakovrijedan) According to norm: BV Register (or equivalent)
Materijal: Brodograđevni čelik kvaliteta AH 36 (ili jednakovrijedan) Material:Shipbuilding steel grade AH36( or equivalent)
87 | ČELIČNA PLOČA STEEL SHEET | kom/ pcs | 1 |  | 0
Širina: 2700 mm Width: 2700 mm
Debljina: 9 mm Thickness: 9 mm
Duljina: 4200 mm Length: 4200 mm
Prema normi: BV Registar (ili jednakovrijedan) According to norm: BV Register (or equivalent)
Materijal: Brodograđevni čelik kvaliteta A(ili jednakovrijedan) Material:Shipbuilding steel grade A ( or equivalent)
88 | ČELIČNA PLOČA STEEL SHEET | kom/ pcs | 1 |  | 0
Širina: 1500 mm Width: 1500 mm
Debljina: 11 mm Thickness: 11 mm
Duljina: 6000 mm Length: 6000 mm
Prema normi: BV Registar (ili jednakovrijedan) According to norm: BV Register (or equivalent)
Materijal: Brodograđevni čelik kvaliteta A (ili jednakovrijedan) Material:Shipbuilding steel grade A( or equivalent)
89 | ČELIČNA PLOČA STEEL SHEET | kom/ pcs | 2 |  | 0
Širina: 3000 mm Width: 3000 mm
Debljina: 9 mm Thickness: 9 mm
Duljina: 1750 mm Length: 1750 mm
Prema normi: BV Registar (ili jednakovrijedan) According to norm: BV Register (or equivalent)
Materijal: Brodograđevni čelik kvaliteta AH 36(ili jednakovrijedan) Material:Shipbuilding steel grade AH 36 ( or equivalent)
90 | ČELIČNA PLOČA STEEL SHEET | kom/ pcs | 1 |  | 0
Širina: 2500 mm Width: 2500 mm
Debljina: 9 mm Thickness: 9 mm
Duljina: 4470 mm Length: 4470 mm
Prema normi: BV Registar (ili jednakovrijedan) According to norm: BV Register (or equivalent)
Materijal: Brodograđevni čelik kvaliteta DH 36(ili jednakovrijedan) Material:Shipbuilding steel grade DH 36 ( or equivalent)
91 | ČELIČNA PLOČA STEEL SHEET | kom/ pcs | 1 |  | 0
Širina: 2200 mm Width: 2200 mm
Debljina: 9 mm Thickness: 9 mm
Duljina: 4100 mm Length: 4100 mm
Prema normi: BV Registar (ili jednakovrijedan) According to norm: BV Register (or equivalent)
Materijal: Brodograđevni čelik kvaliteta AH 36(ili jednakovrijedan) Material:Shipbuilding steel grade AH 36 ( or equivalent)
92 | ČELIČNA PLOČA STEEL SHEET | kom/ pcs | 1 |  | 0
Širina: 2200 mm Width: 2200 mm
Debljina: 9 mm Thickness: 9 mm
Duljina: 4060 mm Length: 4060 mm
Prema normi: BV Registar (ili jednakovrijedan) According to norm: BV Register (or equivalent)
Materijal: Brodograđevni čelik kvaliteta AH 36(ili jednakovrijedan) Material:Shipbuilding steel grade AH 36 ( or equivalent)
93 | ČELIČNA PLOČA STEEL SHEET | kom/ pcs | 1 |  | 0
Širina: 1480 mm Width: 1480 mm
Debljina: 25 mm Thickness: 25 mm
Duljina: 2100 mm Length: 2100 mm
Prema normi: BV Registar (ili jednakovrijedan) According to norm: BV Register (or equivalent)
Materijal: Brodograđevni čelik kvaliteta AH 36(ili jednakovrijedan) Material:Shipbuilding steel grade AH 36 ( or equivalent)
94 | ČELIČNA PLOČA STEEL SHEET | kom/ pcs | 1 |  | 0
Širina: 3000 mm Width: 3000 mm
Debljina: 9 mm Thickness: 9 mm
Duljina: 3180 mm Length: 3180 mm
Prema normi: BV Registar (ili jednakovrijedan) According to norm: BV Register (or equivalent)
Materijal: Brodograđevni čelik kvaliteta DH 36(ili jednakovrijedan) Material:Shipbuilding steel grade DH 36 ( or equivalent)
95 | ČELIČNA PLOČA STEEL SHEET | kom/ pcs | 1 |  | 0
Širina: 3000 mm Width: 3000 mm
Debljina: 9 mm Thickness: 9 mm
Duljina: 2550 mm Length: 2550 mm
Prema normi: BV Registar (ili jednakovrijedan) According to norm: BV Register (or equivalent)
Materijal: Brodograđevni čelik kvaliteta AH 36(ili jednakovrijedan) Material:Shipbuilding steel grade AH 36 ( or equivalent)
96 | ČELIČNA PLOČA STEEL SHEET | kom/ pcs | 1 |  | 0
Širina: 2500 mm Width: 2500 mm
Debljina: 9 mm Thickness: 9 mm
Duljina: 2900 mm Length: 2900 mm
Prema normi: BV Registar (ili jednakovrijedan) According to norm: BV Register (or equivalent)
Materijal: Brodograđevni čelik kvaliteta AH 36(ili jednakovrijedan) Material:Shipbuilding steel grade AH 36 ( or equivalent)
97 | ČELIČNA PLOČA STEEL SHEET | kom/ pcs | 1 |  | 0
Širina: 2500 mm Width: 2500 mm
Debljina: 9 mm Thickness: 9 mm
Duljina: 2450 mm Length: 2450 mm
Prema normi: BV Registar (ili jednakovrijedan) According to norm: BV Register (or equivalent)
Materijal: Brodograđevni čelik kvaliteta AH 36(ili jednakovrijedan) Material:Shipbuilding steel grade AH 36 ( or equivalent)
98 | ČELIČNA PLOČA STEEL SHEET | kom/ pcs | 1 |  | 0
Širina: 3000 mm Width: 3000 mm
Debljina: 8 mm Thickness: 8 mm
Duljina: 1950 mm Length: 1950 mm
Prema normi: BV Registar (ili jednakovrijedan) According to norm: BV Register (or equivalent)
Materijal: Brodograđevni čelik kvaliteta A (ili jednakovrijedan) Material:Shipbuilding steel grade A ( or equivalent)
99 | ČELIČNA PLOČA STEEL SHEET | kom/ pcs | 1 |  | 0
Širina: 2050 mm Width: 2050 mm
Debljina: 6 mm Thickness: 6 mm
Duljina: 2500 mm Length: 2500 mm
Prema normi: BV Registar (ili jednakovrijedan) According to norm: BV Register (or equivalent)
Materijal: Brodograđevni čelik kvaliteta A (ili jednakovrijedan) Material:Shipbuilding steel grade A ( or equivalent)
100 | ČELIČNA PLOČA STEEL SHEET | kom/ pcs | 1 |  | 0
Širina: 1700 mm Width: 1700 mm
Debljina: 6 mm Thickness: 6 mm
Duljina: 2900 mm Length: 2900 mm
Prema normi: BV Registar (ili jednakovrijedan) According to norm: BV Register (or equivalent)
Materijal: Brodograđevni čelik kvaliteta A (ili jednakovrijedan) Material:Shipbuilding steel grade A ( or equivalent)
101 | ČELIČNA PLOČA STEEL SHEET | kom/ pcs | 1 |  | 0
Širina: 2050 mm Width: 2050 mm
Debljina: 6 mm Thickness: 6 mm
Duljina: 1900 mm Length: 1900 mm
Prema normi: BV Registar (ili jednakovrijedan) According to norm: BV Register (or equivalent)
Materijal: Brodograđevni čelik kvaliteta A (ili jednakovrijedan) Material:Shipbuilding steel grade A ( or equivalent)
102 | ČELIČNA PLOČA STEEL SHEET | kom/ pcs | 1 |  | 0
Širina: 1380 mm Width: 1380 mm
Debljina: 6 mm Thickness: 6 mm
Duljina: 2420 mm Length: 2420 mm
Prema normi: BV Registar (ili jednakovrijedan) According to norm: BV Register (or equivalent)
Materijal: Brodograđevni čelik kvaliteta A (ili jednakovrijedan) Material:Shipbuilding steel grade A ( or equivalent)
103 | ČELIČNA PLOČA STEEL SHEET | kom/ pcs | 1 |  | 0
Širina: 2300 mm Width: 2300 mm
Debljina: 6 mm Thickness: 6 mm
Duljina: 1430 mm Length: 1430 mm
Prema normi: BV Registar (ili jednakovrijedan) According to norm: BV Register (or equivalent)
Materijal: Brodograđevni čelik kvaliteta A (ili jednakovrijedan) Material:Shipbuilding steel grade A ( or equivalent)
104 | ČELIČNA PLOČA STEEL SHEET | kom/ pcs | 1 |  | 0
Širina: 2200 mm Width: 2200 mm
Debljina: 6 mm Thickness: 6 mm
Duljina: 1480 mm Length: 1480 mm
Prema normi: BV Registar (ili jednakovrijedan) According to norm: BV Register (or equivalent)
Materijal: Brodograđevni čelik kvaliteta A (ili jednakovrijedan) Material:Shipbuilding steel grade A ( or equivalent)
105 | ČELIČNA PLOČA STEEL SHEET | kom/ pcs | 1 |  | 0
Širina: 2300 mm Width: 2300 mm
Debljina: 6 mm Thickness: 6 mm
Duljina: 1100 mm Length: 1100 mm
Prema normi: BV Registar (ili jednakovrijedan) According to norm: BV Register (or equivalent)
Materijal: Brodograđevni čelik kvaliteta A (ili jednakovrijedan) Material:Shipbuilding steel grade A ( or equivalent)
106 | ČELIČNA PLOČA STEEL SHEET | kom/ pcs | 1 |  | 0
Širina: 1500 mm Width: 1500 mm
Debljina: 5 mm Thickness: 5 mm
Duljina: 6500 mm Length: 6500 mm
Prema normi: BV Registar (ili jednakovrijedan) According to norm: BV Register (or equivalent)
Materijal: Brodograđevni čelik kvaliteta S355JR (ili jednakovrijedan) Material:Shipbuilding steel grade S355JR ( or equivalent)
107 | ČELIČNA PLOČA STEEL SHEET | kom/ pcs | 1 |  | 0
Širina: 1500 mm Width: 1500 mm
Debljina: 5 mm Thickness: 5 mm
Duljina: 11 300 mm Length: 11 300 mm
Prema normi: BV Registar (ili jednakovrijedan) According to norm: BV Register (or equivalent)
Materijal: Brodograđevni čelik kvaliteta S255JR (ili jednakovrijedan) Material:Shipbuilding steel grade S255JR ( or equivalent)
108 | ČELIČNA PLOČA STEEL SHEET | kom/ pcs | 2 |  | 0
Širina: 1500 mm Width: 1500 mm
Debljina: 5 mm Thickness: 5 mm
Duljina: 7000 mm Length: 7000 mm
Prema normi: BV Registar (ili jednakovrijedan) According to norm: BV Register (or equivalent)
Materijal: Brodograđevni čelik kvaliteta S355J2 (ili jednakovrijedan) Material:Shipbuilding steel grade S355J2 ( or equivalent)
109 | ČELIČNA PLOČA STEEL SHEET | kom/ pcs | 2 |  | 0
Širina: 1500 mm Width: 1500 mm
Debljina: 5 mm Thickness: 5 mm
Duljina: 11 200 mm Length: 11 200 mm
Prema normi: BV Registar (ili jednakovrijedan) According to norm: BV Register (or equivalent)
Materijal: Brodograđevni čelik kvaliteta S355JR (ili jednakovrijedan) Material:Shipbuilding steel grade S355JR ( or equivalent)
110 | ČELIČNA PLOČA STEEL SHEET | kom/ pcs | 4 |  | 0
Širina: 1500 mm Width: 1500 mm
Debljina: 5 mm Thickness: 5 mm
Duljina: 10 000 mm Length: 10 000 mm
Prema normi: BV Registar (ili jednakovrijedan) According to norm: BV Register (or equivalent)
Materijal: Brodograđevni čelik kvaliteta S255JR (ili jednakovrijedan) Material:Shipbuilding steel grade S255JR ( or equivalent)
111 | ČELIČNA PLOČA STEEL SHEET | kom/ pcs | 4 |  | 0
Širina: 1500 mm Width: 1500 mm
Debljina: 5 mm Thickness: 5 mm
Duljina: 9 500 mm Length: 9 500 mm
Prema normi: BV Registar (ili jednakovrijedan) According to norm: BV Register (or equivalent)
Materijal: Brodograđevni čelik kvaliteta S355JR (ili jednakovrijedan) Material:Shipbuilding steel grade S355JR ( or equivalent)
112 | ČELIČNA PLOČA STEEL SHEET | kom/ pcs | 5 |  | 0
Širina: 1500 mm Width: 1500 mm
Debljina: 5 mm Thickness: 5 mm
Duljina: 9 000 mm Length: 9 000 mm
Prema normi: BV Registar (ili jednakovrijedan) According to norm: BV Register (or equivalent)
Materijal: Brodograđevni čelik kvaliteta S235JR (ili jednakovrijedan) Material:Shipbuilding steel grade S235JR ( or equivalent)
113 | ČELIČNA PLOČA STEEL SHEET | kom/ pcs | 2 |  | 0
Širina: 2500 mm Width: 2500 mm
Debljina: 5 mm Thickness: 5 mm
Duljina: 12 500 mm Length: 12 500 mm
Prema normi: BV Registar (ili jednakovrijedan) According to norm: BV Register (or equivalent)
Materijal: Brodograđevni čelik kvaliteta AH 36 (ili jednakovrijedan) Material:Shipbuilding steel grade AH 36 ( or equivalent)
114 | ČELIČNA PLOČA STEEL SHEET | kom/ pcs | 7 |  | 0
Širina: 1500 mm Width: 1500 mm
Debljina: 5 mm Thickness: 5 mm
Duljina: 9 300 mm Length: 9 300 mm
Prema normi: BV Registar (ili jednakovrijedan) According to norm: BV Register (or equivalent)
Materijal: Brodograđevni čelik kvaliteta S355JR (ili jednakovrijedan) Material:Shipbuilding steel grade S355JR ( or equivalent)
115 | ČELIČNA PLOČA STEEL SHEET | kom/ pcs | 40 |  | 0
Širina: 1500 mm Width: 1500 mm
Debljina: 5 mm Thickness: 5 mm
Duljina:11 700 mm Length: 11 7000 mm
Prema normi: BV Registar (ili jednakovrijedan) According to norm: BV Register (or equivalent)
Materijal: Brodograđevni čelik kvaliteta S235JR (ili jednakovrijedan) Material:Shipbuilding steel grade S235JR ( or equivalent)
116 | ČELIČNA PLOČA STEEL SHEET | kom/ pcs | 50 |  | 0
Širina: 1500 mm Width: 1500 mm
Debljina: 5 mm Thickness: 5 mm
Duljina:11 700 mm Length: 11 7000 mm
Prema normi: BV Registar (ili jednakovrijedan) According to norm: BV Register (or equivalent)
Materijal: Brodograđevni čelik kvaliteta S355JR (ili jednakovrijedan) Material:Shipbuilding steel grade S355JR ( or equivalent)
117 | CIJEV ŠAVNA WELDED TUBE | m | 108 |  | 0 | *
Širina: 21,3 mm Width: 21,3 mm
Debljina: 1,6 mm Thickness: 1,6 mm
Duljina: 6000 mm Length: 6000 mm
Prema normi: EN 10217-7 (ili jednakovrijedan) According to norm: EN 10217-7 (or equivalent)
Materijal: 316 L (ili jednakovrijedan) Material:316 L (or equivalent)
118 | CIJEV ŠAVNA WELDED TUBE | m | 18 |  | 0
Širina: 33,7 mm Width: 33,7 mm
Debljina: 1,6 mm Thickness: 1,6 mm
Duljina: 6000 mm Length: 6000 mm
Prema normi: EN 10217-7 (ili jednakovrijedan) According to norm: EN 10217-7 (or equivalent)
Materijal: 316 L (ili jednakovrijedan) Material:316 L (or equivalent)
119 | CIJEV ŠAVNA WELDED TUBE | m | 14 |  | 0
Širina: 42,4mm Width: 42,4 mm
Debljina: 1,6 mm Thickness: 1,6 mm
Duljina: 6000 mm Length: 6000 mm
Prema normi: EN 10217-7 (ili jednakovrijedan) According to norm: EN 10217-7 (or equivalent)
Materijal: 316 L (ili jednakovrijedan) Material:316 L (or equivalent)
120 | CIJEV ŠAVNA WELDED TUBE | m | 50 |  | 0
Širina: 48,3 mm Width: 48,3 mm
Debljina: 1,6 mm Thickness: 1,6 mm
Duljina: 6000 mm Length: 6000 mm
Prema normi: EN 10217-7 (ili jednakovrijedan) According to norm: EN 10217-7 (or equivalent)
Materijal: 316 L (ili jednakovrijedan) Material:316 L (or equivalent)
121 | CIJEV ŠAVNA WELDED TUBE | m | 6 |  | 0
Širina: 26,9 mm Width: 26,9 mm
Debljina: 1,6 mm Thickness: 1,6 mm
Duljina: 6000 mm Length: 6000 mm
Prema normi: EN 10217-7 (ili jednakovrijedan) According to norm: EN 10217-7 (or equivalent)
Materijal: 304 (ili jednakovrijedan) Material:304 (or equivalent)
122 | CIJEV ŠAVNA WELDED TUBE | m | 12.5 |  | 0
Širina: 42,4mm Width: 42,4 mm
Debljina: 1,6 mm Thickness: 1,6 mm
Duljina: 6000 mm Length: 6000 mm
Prema normi: EN 10217-7 (ili jednakovrijedan) According to norm: EN 10217-7 (or equivalent)
Materijal: 304 (ili jednakovrijedan) Material:304 (or equivalent)
123 | CIJEV ŠAVNA WELDED TUBE | m | 9 |  | 0
Širina: 48,3mm Width: 48,3 mm
Debljina: 1,6 mm Thickness: 1,6 mm
Duljina: 6000 mm Length: 6000 mm
Prema normi: EN 10217-7 (ili jednakovrijedan) According to norm: EN 10217-7 (or equivalent)
Materijal: 304 (ili jednakovrijedan) Material:304 (or equivalent)
124 | CIJEV ŠAVNA WELDED TUBE | m | 127.5 |  | 0
Širina: 60,3 mm Width: 60,3 mm
Debljina: 1,6 mm Thickness: 1,6 mm
Duljina: 6000 mm Length: 6000 mm
Prema normi: EN 10217-7 (ili jednakovrijedan) According to norm: EN 10217-7 (or equivalent)
Materijal: 304 (ili jednakovrijedan) Material:304 (or equivalent)
125 | CIJEV ŠAVNA WELDED TUBE | m | 29 |  | 0
Širina: 76,1 mm Width: 76,1 mm
Debljina: 2 mm Thickness:2 mm
Duljina: 6000 mm Length: 6000 mm
Prema normi: EN 10217-7 (ili jednakovrijedan) According to norm: EN 10217-7 (or equivalent)
Materijal: 304 (ili jednakovrijedan) Material:304 (or equivalent)
126 | CIJEV ŠAVNA WELDED TUBE | m | 4 |  | 0
Širina: 139,7 mm Width: 139,7 mm
Debljina: 8 mm Thickness:8 mm
Duljina: 6000 mm Length: 6000 mm
Prema normi: EN 10296-2 (ili jednakovrijedan) According to norm: EN 10296-2 (or equivalent)
Materijal: 316 L (ili jednakovrijedan) Material:316 L (or equivalent)
127 | CIJEV ŠAVNA WELDED TUBE | m | 4 |  | 0
Širina: 139,7 mm Width: 139,7 mm
Debljina: 4 mm Thickness: 4 mm
Duljina: 6000 mm Length: 6000 mm
Prema normi: EN 10296-2 (ili jednakovrijedan) According to norm: EN 10296-2 (or equivalent)
Materijal: 316 L (ili jednakovrijedan) Material:316 L (or equivalent)
128 | CIJEV ŠAVNA WELDED TUBE | m | 8 |  | 0
Širina: 76,1 mm Width: 76,1 mm
Debljina: 6,3 mm Thickness: 6,3 mm
Duljina: 6000 mm Length: 6000 mm
Prema normi: EN 10296-2 (ili jednakovrijedan) According to norm: EN 10296-2 (or equivalent)
Materijal: 316 L (ili jednakovrijedan) Material:316 L (or equivalent)
129 | CIJEV BEŠAVNA SEAMLESS TUBE | m | 100 |  | 0
Širina: 21,3 mm Width: 21,3 mm
Debljina:2 mm Thickness: 2 mm
Duljina: 6000 mm Length: 6000 mm
Prema normi: EN 10220/ EN 10216-1 (ili jednakovrijedan) According to norm: EN 10220/ EN 10216-1 (or equivalent)
Materijal: P235TR1 (ili jednakovrijedan) Material:P235TR1(or equivalent)
130 | CIJEV ŠAVNA WELDED TUBE | m | 63 |  | 0
Širina:21,3 mm Width: 21,3 mm
Debljina: 2 mm Thickness: 2 mm
Duljina: 6000 mm Length: 6000 mm
Prema normi: EN 10220 EN 10217-1(ili jednakovrijedan) According to norm: EN 10220 EN 10217-1or equivalent)
Materijal: P235TR1 (ili jednakovrijedan) Material:P235TR1 (or equivalent)
131 | CIJEV ŠAVNA WELDED TUBE | m | 10 |  | 0
Širina:21,3 mm Width: 21,3 mm
Debljina: 3,2 mm Thickness: 3,2 mm
Duljina: 6000 mm Length: 6000 mm
Prema normi: EN 10220 EN 10217-1(ili jednakovrijedan) According to norm: EN 10220 EN 10217-1or equivalent)
Materijal: P235TR1 (ili jednakovrijedan) Material:P235TR1 (or equivalent)
132 | CIJEV ŠAVNA WELDED TUBE | m | 30 |  | 0
Širina:26,9 mm Width: 26,9 mm
Debljina: 2 mm Thickness: 2 mm
Duljina: 6000 mm Length: 6000 mm
Prema normi: EN 10220 EN 10217-1(ili jednakovrijedan) According to norm: EN 10220 EN 10217-1or equivalent)
Materijal: P235TR1 (ili jednakovrijedan) Material:P235TR1 (or equivalent)
133 | CIJEV BEŠAVNA SEAMLESS TUBE | m | 8 |  | 0
Širina:26,9 mm Width: 26,9 mm
Debljina: 2 mm Thickness: 2 mm
Duljina: 6000 mm Length: 6000 mm
Prema normi: EN 10220 EN 10216-1(ili jednakovrijedan) According to norm: EN 10220 EN 10216-1(or equivalent)
Materijal: P235TR1 (ili jednakovrijedan) Material:P235TR1 (or equivalent)
134 | CIJEV ŠAVNA WELDED TUBE | m | 49 |  | 0
Širina:26,9 mm Width: 26,9 mm
Debljina: 2 mm Thickness: 2 mm
Duljina: 6000 mm Length: 6000 mm
Prema normi: EN 10220 EN 10217-1(ili jednakovrijedan) According to norm: EN 10220 EN 10217-1(or equivalent)
Materijal: P235TR1 (ili jednakovrijedan) Material:P235TR1 (or equivalent)
135 | CIJEV ŠAVNA WELDED TUBE | m | 30 |  | 0
Širina:33,7mm Width: 33,7 mm
Debljina: 2 mm Thickness: 2 mm
Duljina: 6000 mm Length: 6000 mm
Prema normi: EN 10220 EN 10217-1(ili jednakovrijedan) According to norm: EN 10220 EN 10217-1(or equivalent)
Materijal: P235TR1 (ili jednakovrijedan) Material:P235TR1 (or equivalent)
136 | CIJEV BEŠAVNA SEAMLESS TUBE | m | 8 |  | 0
Širina:33,7mm Width: 33,7 mm
Debljina: 2 mm Thickness: 2 mm
Duljina: 6000 mm Length: 6000 mm
Prema normi: EN 10220 EN 10216-1(ili jednakovrijedan) According to norm: EN 10220 EN 10216-1(or equivalent)
Materijal: P235TR1 (ili jednakovrijedan) Material:P235TR1 (or equivalent)
137 | CIJEV ŠAVNA WELDED TUBE | m | 5 |  | 0
Širina:33,7mm Width: 33,7 mm
Debljina: 3,2 mm Thickness: 3,2 mm
Duljina: 6000 mm Length: 6000 mm
Prema normi: EN 10220 EN 10217-1(ili jednakovrijedan) According to norm: EN 10220 EN 10217-1(or equivalent)
Materijal: P235TR1 (ili jednakovrijedan) Material:P235TR1 (or equivalent)
138 | CIJEV ŠAVNA WELDED TUBE | m | 63.5 |  | 0
Širina: 42,4mm Width: 42,4 mm
Debljina: 4,5 mm Thickness: 4,5 mm
Duljina: 6000 mm Length: 6000 mm
Prema normi: EN 10220 EN 10217-1(ili jednakovrijedan) According to norm: EN 10220 EN 10217-1(or equivalent)
Materijal: P235TR1 (ili jednakovrijedan) Material:P235TR1 (or equivalent)
139 | CIJEV BEŠAVNA SEAMLESS TUBE | m | 23 |  | 0
Širina:33,7mm Width: 33,7 mm
Debljina: 3,2 mm Thickness: 3,2 mm
Duljina: 6000 mm Length: 6000 mm
Prema normi: EN 10220 EN 10216-1(ili jednakovrijedan) According to norm: EN 10220 EN 10216-1(or equivalent)
Materijal: P235TR1 (ili jednakovrijedan) Material:P235TR1 (or equivalent)
140 | CIJEV BEŠAVNA SEAMLESS TUBE | m | 10 |  | 0
Širina: 48,3mm Width: 48,3mm
Debljina: 4,5 mm Thickness: 4,5 mm
Duljina: 6000 mm Length: 6000 mm
Prema normi: EN 10220 EN 10216-1(ili jednakovrijedan) According to norm: EN 10220 EN 10216-1(or equivalent)
Materijal: P235TR1 (ili jednakovrijedan) Material:P235TR1 (or equivalent)
141 | CIJEV ŠAVNA WELDED TUBE | m | 65.5 |  | 0
Širina: 48,3mm Width: 48,3 mm
Debljina: 4,5 mm Thickness: 4,5 mm
Duljina: 6000 mm Length: 6000 mm
Prema normi: EN 10220 EN 10217-1(ili jednakovrijedan) According to norm: EN 10220 EN 10217-1(or equivalent)
Materijal: P235TR1 (ili jednakovrijedan) Material:P235TR1 (or equivalent)
142 | CIJEV ŠAVNA WELDED TUBE | m | 210 |  | 0
Širina: 60,3mm Width: 60,3 mm
Debljina: 2,3 mm Thickness: 2,3 mm
Duljina: 6000 mm Length: 6000 mm
Prema normi: EN 10220 EN 10217-1(ili jednakovrijedan) According to norm: EN 10220 EN 10217-1(or equivalent)
Materijal: P235TR1 (ili jednakovrijedan) Material:P235TR1 (or equivalent)
143 | CIJEV ŠAVNA WELDED TUBE | m | 311.5 |  | 0
Širina: 60,3mm Width: 60,3 mm
Debljina: 4,5 mm Thickness: 4,5 mm
Duljina: 6000 mm Length: 6000 mm
Prema normi: EN 10220 EN 10217-1(ili jednakovrijedan) According to norm: EN 10220 EN 10217-1(or equivalent)
Materijal: P235TR1 (ili jednakovrijedan) Material:P235TR1 (or equivalent)
144 | CIJEV ŠAVNA WELDED TUBE | m | 14.5 |  | 0
Širina: 60,3mm Width: 60,3 mm
Debljina: 6,3 mm Thickness: 6,3 mm
Duljina: 6000 mm Length: 6000 mm
Prema normi: EN 10220 EN 10217-1(ili jednakovrijedan) According to norm: EN 10220 EN 10217-1(or equivalent)
Materijal: P235TR1 (ili jednakovrijedan) Material:P235TR1 (or equivalent)
145 | CIJEV ŠAVNA WELDED TUBE | m | 200.5 |  | 0
Širina: 76,1mm Width: 76,1 mm
Debljina: 4,5 mm Thickness: 4,5 mm
Duljina: 6000 mm Length: 6000 mm
Prema normi: EN 10220 EN 10217-1(ili jednakovrijedan) According to norm: EN 10220 EN 10217-1(or equivalent)
Materijal: P235TR1 (ili jednakovrijedan) Material:P235TR1 (or equivalent)
146 | CIJEV BEŠAVNA SEAMLESS TUBE | m | 4 |  | 0
Širina: 76,1 mm Width: 76,1 mm
Debljina: 4,5 mm Thickness: 4,5 mm
Duljina: 6000 mm Length: 6000 mm
Prema normi: EN 10220 EN 10216-1(ili jednakovrijedan) According to norm: EN 10220 EN 10216-1(or equivalent)
Materijal: P235TR1 (ili jednakovrijedan) Material:P235TR1 (or equivalent)
147 | CIJEV BEŠAVNA SEAMLESS TUBE | m | 8 |  | 0
Širina: 88,9 mm Width: 88,9 mm
Debljina: 7,1 mm Thickness: 7,1 mm
Duljina: 6000 mm Length: 6000 mm
Prema normi: EN 10220 EN 10216-1(ili jednakovrijedan) According to norm: EN 10220 EN 10216-1(or equivalent)
Materijal: P235TR1 (ili jednakovrijedan) Material:P235TR1 (or equivalent)
148 | CIJEV ŠAVNA WELDED TUBE | m | 42 |  | 0
Širina: 88,9 mm Width: 88,9 mm
Debljina: 4,5 mm Thickness: 4,5 mm
Duljina: 6000 mm Length: 6000 mm
Prema normi: EN 10220 EN 10217-1(ili jednakovrijedan) According to norm: EN 10220 EN 10217-1(or equivalent)
Materijal: P235TR1 (ili jednakovrijedan) Material:P235TR1 (or equivalent)
149 | CIJEV ŠAVNA WELDED TUBE | m | 6 |  | 0
Širina: 88,9 mm Width: 88,9 mm
Debljina: 7,1 mm Thickness: 7,1 mm
Duljina: 6000 mm Length: 6000 mm
Prema normi: EN 10220 EN 10217-1(ili jednakovrijedan) According to norm: EN 10220 EN 10217-1(or equivalent)
Materijal: P235TR1 (ili jednakovrijedan) Material:P235TR1 (or equivalent)
150 | CIJEV ŠAVNA WELDED TUBE | m | 3 |  | 0
Širina: 168,3 mm Width: 168,3 mm
Debljina: 8,8 mm Thickness: 8,8 mm
Duljina: 6000 mm Length: 6000 mm
Prema normi: EN 10220 EN 10217-1(ili jednakovrijedan) According to norm: EN 10220 EN 10217-1(or equivalent)
Materijal: P235TR1 (ili jednakovrijedan) Material:P235TR1 (or equivalent)
151 | CIJEV ŠAVNA WELDED TUBE | m | 4 |  | 0
Širina: 219,1 mm Width: 219,1 mm
Debljina: 8,8 mm Thickness: 8,8 mm
Duljina: 6000 mm Length: 6000 mm
Prema normi: EN 10220 EN 10217-1(ili jednakovrijedan) According to norm: EN 10220 EN 10217-1(or equivalent)
Materijal: P235TR1 (ili jednakovrijedan) Material:P235TR1 (or equivalent)
152 | CIJEV ŠAVNA WELDED TUBE | m | 16 |  | 0
Širina: 88,9 mm Width: 88,9 mm
Debljina: 8 mm Thickness: 8 mm
Duljina: 6000 mm Length: 6000 mm
Prema normi: EN 10220 EN 10217-1(ili jednakovrijedan) According to norm: EN 10220 EN 10217-1(or equivalent)
Materijal: P235TR2 KD (ili jednakovrijedan) Material:P235TR2 KD (or equivalent)
153 | CIJEV TUBE | m | 4 |  | 0
Širina: 139,7 mm Width: 139,7 mm
Debljina: 4,5 mm Thickness: 4,5 mm
Duljina: 6000 mm Length: 6000 mm
Prema normi: EN 10216-2(ili jednakovrijedan) According to norm: EN 10216-2(or equivalent)
Materijal: P265GH (ili jednakovrijedan) Material:P265GH (or equivalent)
|  |  |  | SVEUKUPNO BEZ PDV-a / TOTAL SUM excluding VAT | 0
IZNOS PDV-a / VAT ammount
|  |  |  | SVEUKUPNO S PDV-om / TOTAL SUM including VAT | 0
VALUTA PONUDE / BID CURRENCY HRK ili EUR / HRK or EUR