## Tehničke specifikacije
Prilog IV.
TEHNIČKE SPECIFIKACIJE
Naručitelj: ZOMA, proizvodno-uslužni obrt, vl. Zoran Ciglar i Mario Pelikan |  |  | Evidencijski broj nabave: | N 07
Naziv nabave: Nabava opreme za okivanje krila i stakljenje
Tehnička specifikacija je detaljan opis tehničkih karakteristika i/ili funkcionalnih zahtjeva predmeta nabave. U slučaju navođenja robnih marki, Naručitelj će obavezno navesti izraze„ili jednakovrijedno“, „kao“, „tipa“, „slično“ i dr. i omogućiti nuđenje jednakovrijednih proizvoda. Svaki predmet nabave je komplet, za koji ponuđač mora ponuditi određeni model ili tip proizvoda s opisom njegovih karakteristika, a ukoliko je specificirano navesti uvjete ponuđenih usluga, dodatnu opremu, usluge povezane uz instalaciju predmeta nabave ili uvjete garancije. Svaki predmet nabave definiran je rednim brojem i Nazivom predmeta nabave, pored kojeg ponuđač može unijeti naziv proizvođača, te model ili tip ponuđene opreme. Zahtijevana tehnička specifikacija opreme opisuje u 2. koloni predmet nabave, koju ponuđač ne može mijenjati. Smatra se minimalnim tehničkim karakteristikama predmeta nabave koje u cjelosti moraju biti zadovoljene za tehničku prihvatljivost ponude. Kolona 3. "Ponuđena specifikacija" - ponuditelj upisuje specifikaciju ponuđene opreme koja mora u opisu obavezno uključiti sve karakteristike iz zahtijevane tehničke specifikacije, uz navođenje vrijednosti koje moraju minimalno zadovoljatavi karakteristika iz zahtijevane tehničke specifikacije. Poželjno je da se uz svaku komponentu navede njen komercijalni naziv i oznaku ukoliko one bitno pojašnjavaju tehničke karakteristike. Prijava koja ne uključi detaljan opis može biti odbačena. Kolona 4. "Bilješke i napomene" - omogućavaju neobavezni unos dodatnog opisa uz pojedinu tehničku karakteristiku ili povezivanje s priloženom dodatnom tehničkom dokumentacijom. Kolonu 5. "Ocjena DA/NE" ne popunjava ponuditelj, budući da je predviđena za postupak ocjenjivanja koji provodi Naručitelj.
Rb | Naziv predmeta nabave Zahtijevana tehnička specifikacija | Proizvođač/model ili tip Ponuđena specifikacija | Bilješke i napomene | Ocjena DA/NE
1 | Stol za okivanje
Obložen glatkim lajsnama
Integriran uređaj za automatsko stezanje i centriranje krila
Varijabilni umetak za različite širine profila
Maksimalna unutarnja mjera elementa koji se obrađuje minimalno 2300 mm
Pneumatsko podešavanje visine s podesivim nagibom stola pod kutem od minimalno 8%
Opremljen sustavom za mjerenje dužine okova za konstantnu poluolivu
Opremljen agregatom za bušenje tri rupe za poluolivu (10/12/10) sa automatskim hidro-pneumatskim posmakom
Opremljen agregatom za bušenje rupa na krilu za donji i gornji pant s pneumatskim podešavanjem dubine
Opremljen glodalicom za glodanje žljeba za getribu
Opremljen agregatom za automatsko uvrtanje vijaka s laserskim pozicioniranjem i automatskom dobavom vijaka
Uvrtanje vijaka dužine u najmanjem rasponu od 20 do 30 mm
Opremljen mjernim sustavom za trasnfer dimenzija elementa na stroj za rezanje lajsni
Opremljen s najmanje 14 graničnika za konstantnu getribu
Opremljen s regalom za prihvat min 30 elemenata okova
Elektronsko podešavanje stola
Pripremljen za ugradnju štance za rezanje okova na zadanu mjeru
Jamstveni period od najmanje 12 mjeseci
2 | Preša za stakljenje
Pneumatsko podešavanje visine elementa do najmanje 400 mm
Podesiv pritisak stezanja
Nosivost najmanje 250 kg
Širina stezanja najmanje 2600 mm
Visina stezanja najmanje 2100 mm
Integriran pneumatski sustav za nesmetani horizontalni transport elemenata na transportna kolica
Jamstveni period od najmanje 12 mjeseci
3 | Preša za stakljenje
Pneumatsko podešavanje visine elementa do najmanje 400 mm
Podesiv pritisak stezanja
Nosivost najmanje 250 kg
Širina stezanja najmanje 3100 mm
Visina stezanja najmanje 2100 mm
Integriran pneumatski sustav za nesmetani horizontalni transport elemenata na transportna kolica
Jamstveni period od najmanje 12 mjeseci
4 | Edukacija zaposlenika Naručitelja za rad na opremi
Edukacije zaposlenika Naručitelja od najmanje 8 sati za rad na opremi instaliranoj u proizvodnom pogonu Naručitelja
M.P.
| Mjesto i datum |  | Ime i prezime, potpis osobe ovlaštene za zastupanje prijavitelja
| Mjesto i datum kontrole | Potpis kontrolora | Ime i prezime kontrolora

## Technical Specifications
Annex IV
TECHNICAL SPECIFICATIONS
Contracting Authority: ZOMA, proizvodno-uslužni obrt, vl. Zoran Ciglar i Mario Pelikan |  |  | Procurement number: | N 07
Procurement title: Procurement of Equipment for Sash Assembly and Glazing
The technical specifications are a detailed description of the technical characteristics and / or functional requirements of the subject of procurement. In the case of indicating trademarks, the Contracting Authority is obliged to state the terms "or equivalent", "as", "type", "similar", etc. to enable the offering of equivalent products. Each subject of procurement is a set, for which the tenderer must offer a specific model or type of product with a description of its characteristics, and if specified, specify the terms of services offered, additional equipment, services related to the installation of the subject of procurement or warranty conditions. Each subject of procurement is defined by the ordinal number and the name of the subject of procurement, next to which the tenderer can enter the name of the manufacturer, and the model or type of equipment offered. The required technical specification of the equipment describes in column 2 the subject of the procurement, which the tenderer cannot change. It is considered to be the minimum technical characteristics of the subject of procurement that must be fully met for the technical acceptability of the tender. Column 3. "Offered specification" - the bidder enters the specification of the offered equipment which must include in the description all the characteristics from the required technical specification, stating the values ​​that must at least meet the characteristics from the required technical specification. It is desirable to indicate with each component its commercial name and designation if they significantly clarify the technical characteristics. An application that does not include a detailed description may be rejected. Column 4. "Notes and remarks" - enable optional entry of an additional description with a specific technical characteristic or connection with the attached additional technical documentation. Column 5 "Rating YES / NO" is not filled in by the tenderer, as it is intended for the evaluation procedure carried out by the Contracting authority.
No. | Procurement name Required tecnical specification | Manufacture, model or type Offered specification | Notes and references | Rating YES/NO
1 | Sash assembly station
Coated with smooth sliding strips
Integrated automatic centring and clamping unit
Variable insert for various profile widths
Maximum internal dimension of the workpiece at minimum 2300 mm
Pneumatic height adjustment with adjustable table inclination at an angle of at least 8%
Equipped with a system for measuring the length of the fitting for the constant handle
Equipped with three-hole handle drilling unit (10/12/10) with automatic hydro-pneumatic feed
Equipped with a unit for drilling holes for the lower and upper hinge with pneumatic depth adjustment
Equipped with lock case milling cutter
Equipped with an automatic screwdriving unit with laser positioning and automatic screw feed
Screwing screws which length is in the minimum range from 20 to 30 mm
Equipped with measuring system for transferring the dimensions of the element to the glazing profile saw
Equipped with at least 14 limiters for the constant handle seat
Equipped with a shelf for storing at least 30 window fittings
Electronic station adjustment
Prepared to install a punch for window fitting cutting to a given size
Warranty period of at least 12 months
2 | Glazing unit
Pneumatic adjustment of the element height up to at least 400 mm
Adjustable clamping pressure
Load capacity at least 250 kg
Clamping width at least 2600 mm
Clamping height at least 2100 mm
Integrated pneumatic system for smooth horizontal transport of elements to the transport trolley
Warranty period of at least 12 months
3 | Glazing unit
Pneumatic adjustment of the element height up to at least 400 mm
Adjustable clamping pressure
Load capacity at least 250 kg
Clamping width at least 3100 mm
Clamping height at least 2100 mm
Integrated pneumatic system for smooth horizontal transport of elements to the transport trolley
Warranty period of at least 12 months
4 | Education of the Contracting Authority’s employees for operating the equipment
Education of the Contracting Authority’s employees lasting at least 8 hours for operating the equipment installed in the production facilities of the Contracting Authority
Stamp
| Place and date |  | Name, signature and certification of the authorised representative
| Place and date of evaluation | Signature of Comitee Member | Name and surname of the Comitee Member