## Tehničke specifikacije
Prilog IV.
TEHNIČKE SPECIFIKACIJE
Naručitelj: ZOMA, proizvodno-uslužni obrt, vl. Zoran Ciglar i Mario Pelikan |  |  | Evidencijski broj nabave: | N 09
Naziv nabave: Nabava opreme za automatizirano varenje i čišćenje
Tehnička specifikacija je detaljan opis tehničkih karakteristika i/ili funkcionalnih zahtjeva predmeta nabave. U slučaju navođenja robnih marki, Naručitelj će omogućiti nuđenje jednakovrijednih proizvoda uz obavezno navođenje izraza „ili jednakovrijedno“, „kao“, „tipa“, „slično“ i dr. Svaki predmet nabave je komplet, za koji ponuđač mora ponuditi određeni model ili tip proizvoda s opisom njegovih karakteristika, a ukoliko je specificirano navesti uvjete ponuđenih usluga, dodatnu opremu, usluge povezane uz instalaciju predmeta nabave ili uvjete garancije. Svaki predmet nabave definiran je rednim brojem i Nazivom predmeta nabave, pored kojeg ponuđač može unijeti naziv proizvođača, te model ili tip ponuđene opreme. Zahtijevana tehnička specifikacija opreme opisuje u 2. koloni predmet nabave, koju ponuđač ne može mijenjati. Smatra se minimalnim tehničkim karakteristikama predmeta nabave koje u cjelosti moraju biti zadovoljene za tehničku prihvatljivost ponude. Kolona 3. "Ponuđena specifikacija" - ponuditelj upisuje specifikaciju ponuđene opreme koja mora u opisu obavezno uključiti sve karakteristike iz zahtijevane tehničke specifikacije, uz navođenje vrijednosti koje moraju minimalno zadovoljatavi karakteristika iz zahtijevane tehničke specifikacije. Poželjno je da se uz svaku komponentu navede njen komercijalni naziv i oznaku ukoliko one bitno pojašnjavaju tehničke karakteristike. Prijava koja ne uključi detaljan opis može biti odbačena. Kolona 4. "Bilješke i napomene" - omogućavaju neobavezni unos dodatnog opisa uz pojedinu tehničku karakteristiku ili povezivanje s priloženom dodatnom tehničkom dokumentacijom. Kolonu 5. "Ocjena DA/NE" ne popunjava ponuditelj, budući da je predviđena za postupak ocjenjivanja koji provodi Naručitelj.
Rb | Naziv predmeta nabave Zahtijevana tehnička specifikacija | Proizvođač/model ili tip Ponuđena specifikacija | Bilješke i napomene | Ocjena DA/NE
1 | Automatska linija za varenje i čišćenje
Namjena varenje i čišćenje elemenata PVC stolarije
Ukupna dužina linije maksimalno 15 m
Jamstveni period na ispravnost linije 12 mjeseci
Udaljena podrška putem internet veze pri otklanjanju kvarova i/ili zastoja u radu
Odaziv na servis na lokaciji Naručitelja unutar najviše 48 sati od prijave kvara i/ili zastoja u radu
1.1 | Horizontalna četveroglava varilica
Istovremeno zavarivanje sva četiri kuta pod 90 stupnjeva na zadanu mjeru s paralelnim pomakom glava i kompenzacijskim zavarivanjem
Regulacija ograničenja vara na mjeru 0,2 mm i 2 mm s automatskim podešavanjem
Mjere za zavarivanje X min. 400-450 mm, X max. 3400-3600 mm, Y min. 400-450 mm, Y max. 2400-2500 mm
Stezanje profila visine u rasponu od H min. 40-50 mm, H max. 180-220 mm i širine u rasponu B max. 140-150 mm
Individualno podešavanje parametara varenja za svaku glavu
Upravljanje putem industrijskog računala s monitorom u boji
Konstantan nadzor temperature varenja
Opremljena s oblikovačem/pritiskačem za brtvu za sve 4 glave
Integriran sustav za izlaz zavarenog elementa
Opremljena bežičnim barkod čitačem
Opremljena sistemom za brzu izmjenu PTFE folije na grijačim pločama
Opremljena sistemom za brzu izmjenu ležajnih ploča (podloški)
Opremljena daljinskim servisnim modulom za servis putem Internet veze
Ugrađeni programi za varenje PVC profila koje Naručitelj koristi u proizvodnom procesu, a koji su navedeni u Listi PVC profila (Prilog V.): min. 40 različitih profila u bijeloj boji, min. 40 različitih profila u jednostranoj dekor foliji, min. 40 različitih profila u dvostranoj dekor foliji i min. 14 u acrylcolor
Opremljena zaštitom radnog prostora oko varilice - ograda s fotoćelijama
Mrežna povezanost s CNC čistilicom
1.2 | Stol za hlađenje
Automatski transport zavarenih elemenata između varilice i čistilice
Hlađenje zavarenih elemenata prije čišćenja
Minimalne dimenzije 2400 x 2400 mm, maksimalne dimenzije 2500 x 3600 mm
1.3 | CNC čistilica
Uklanjanje viška vara pod kutem od 90°
Individualno podešavanje parametara čišćenja
Upravljanje putem industrijskog računala s monitorom u boji
Najmanje 2 interpolirane osovine
Najmanje 15 alatnih mjesta
Ulaz za USB
Opremljena s kompletom alata za čišćenje svih vanjskih i unutarnjih kontura na elementima PVC profila koje Naručitelj koristi u proizvodnom procesu, a koji su navedeni u Listi PVC profila (Prilog V.): min. 40 različitih profila u bijeloj boji, min. 40 različitih profila u jednostranoj dekor foliji, min. 40 različitih profila u dvostranoj dekor foliji i min. 14 u acrylcolor
Programirana sa programima za čišćenje svih vanjskih i unutarnjih kontura na elementima PVC profila koje Naručitelj koristi u proizvodnom procesu, a koji su navedeni u Listi PVC profila (Prilog V.): min. 40 različitih profila u bijeloj boji, min. 40 različitih profila u jednostranoj dekor foliji, min. 40 različitih profila u dvostranoj dekor foliji i min. 14 u acrylcolor
Integriran viševreteni agregat za bušenje rupa za pant i škare
Integriran agregat za čišćenje profila kombinacija uski/široki okvir i krilo/monoštulp
Opremljena s okretnom rukom za okretanje velikih i/ili teških elemenata
Opremljena pripremom za usisavač
Opremljena agregatom sa kružnom pilom za čišćenje unutarnjeg žljeba s donje strane kod acrylcolor površine profila
Mrežna povezanost s horizontalnom četveroglavom varilicom
1.4 | Okretna stanica
Automatski dovod, okretanje i izlaz elementa
Opremljena senzorom za zastoj
Okretanje elemenata dimenzija X min. 400-450 mm, X max. 2400-2600 mm, Y min. 400-450 mm, Y max. 2400-2500 mm
2 | Edukacija zaposlenika Naručitelja za rad na liniji
Usluga edukacije zaposlenika naručitelja od najmanje 3 radna dana za rad na liniji instaliranoj u proizvodnom pogonu Naručitelja
M.P.
| Mjesto i datum |  | Ime i prezime, potpis osobe ovlaštene za zastupanje prijavitelja
| Mjesto i datum kontrole | Potpis kontrolora | Ime i prezime kontrolora

## Technical Specifications
Annex IV
TECHNICAL SPECIFICATIONS
Contracting Authority: ZOMA, proizvodno-uslužni obrt, vl. Zoran Ciglar i Mario Pelikan |  |  | Procurement number: | N 09
Procurement title: Procurement of Equipment for Automated Welding and Cleaning
The technical specifications are a detailed description of the technical characteristics and / or functional requirements of the subject of procurement. In the case of indicating trademarks, the Contracting Authority is obliged to state the terms "or equivalent", "as", "type", "similar", etc. to enable the offering of equivalent products. Each subject of procurement is a set, for which the tenderer must offer a specific model or type of product with a description of its characteristics, and if specified, specify the terms of services offered, additional equipment, services related to the installation of the subject of procurement or warranty conditions. Each subject of procurement is defined by the ordinal number and the name of the subject of procurement, next to which the tenderer can enter the name of the manufacturer, and the model or type of equipment offered. The required technical specification of the equipment describes in column 2 the subject of the procurement, which the tenderer cannot change. It is considered to be the minimum technical characteristics of the subject of procurement that must be fully met for the technical acceptability of the tender. Column 3. "Offered specification" - the bidder enters the specification of the offered equipment which must include in the description all the characteristics from the required technical specification, stating the values ​​that must at least meet the characteristics from the required technical specification. It is desirable to indicate with each component its commercial name and designation if they significantly clarify the technical characteristics. An application that does not include a detailed description may be rejected. Column 4. "Notes and remarks" - enable optional entry of an additional description with a specific technical characteristic or connection with the attached additional technical documentation. Column 5 "Rating YES / NO" is not filled in by the tenderer, as it is intended for the evaluation procedure carried out by the Contracting authority.
No. | Procurement name Required tecnical specification | Manufacture, model or type Offered specification | Notes and references | Rating YES/NO
1 | Automated line for welding and cleaning
Used for welding and cleaning of PVC window and door systems elements
Total lenght of line maximum 15 m
Warranty period 12 months
Remote support via internet connection for fixing malfunctions and/or breakdowns
Response to the service at the Contracting Authority's location within a maximum of 48 hours from the reporting of the malfunction and / or breakdown
1.1 | Horizontal four-head welding machine
Simultaneous welding of all four corners at 90 degrees to a given dimension with parallel head offset and compensatory welding
Welding bead limit adjustment to 0.2 mm and 2 mm with automatic adjustment
Welding measures X min. 400-450 mm, X max. 3400-3600 mm, Y min. 400-450 mm, Y max. 2400-2500 mm
Clamping of the profile height in the range of H min. 40-50 mm, H max. 180-220 mm and widths in the range B max. 140-150 mm
Individual adjustment of welding parameters for each head
Control via industrial computer with a color monitor
Constant welding temperature monitoring
Equipped with seal shaper / press for all 4 heads
Integrated outward trasnport system for welded elements
Equipped with wireless barcode reader
Equipped with a system for quick replacement of PTFE foil on heating plates
Equipped with a system for quick replacement of bearing plates (washers)
Equipped with remote service module for service via Internet connection
Built-in programs for welding of PVC profiles used by the Contracting Authority in the production process, which are listed in the List of PVC profiles (Annex V): min. 40 different profiles in white, min. 40 different profiles in single-sided decor foil, min. 40 different profiles in double-sided decor foil and min. 14 in acrylcolor
Equipped with protection of the working space around the welder - a fence with photocells
Network connection with CNC cleaning machine
1.2 | Cooling table
Automatic transport of welded elements between the welding machine and the cleaning machine
Cooling of welded elements before cleaning
Minimum dimensions 2400 x 2400 mm, maximum dimensions 2500 x 3600 mm
1.3 | CNC cleaning machine
Removal of excess weld at a 90 ° angle
Individual adjustment of cleaning parameters
Control via industrial computer with color monitor
At least 2 interpolated axles
At least 15 tool slots
USB port
Equipped with a set of tools for cleaning all external and internal contours on the elements of PVC profiles used by the Contracting Authority in the production process, which are listed in the List of PVC profiles (Annex V): min. 40 different profiles in white, min. 40 different profiles in single-sided decor foil, min. 40 different profiles in double-sided decor foil and min. 14 in acrylcolor
Built-in programs for cleaning all external and internal contours on the elements of PVC profiles used by the Contracting Authority in the production process, which are listed in the List of PVC profiles (Annex V): min. 40 different profiles in white, min. 40 different profiles in single-sided decor foil, min. 40 different profiles in double-sided decor foil and min. 14 in acrylcolor
Integrated multi-spindle aggregate for drilling holes for hinges and window scissors
Integrated profile cleaning unit combination narrow / wide frame and sash / monostulp
Equipped with rotating arm for large and / or heavy elements
Prepared for adding a vacuum cleaner
Equipped with a unit with a circular saw for cleaning the inner groove on the underside of the acrylcolor profile surface
Network connection with horizontal four-head welding machine
1.4 | Rotating station
Automatic loading, rotation and unloading of the element
Equipped with a standstill sensor
Rotation of elements with dimension X min. 400-450 mm, X max. 2400-2600 mm, Y min. 400-450 mm, Y max. 2400-2500 mm
2 | Education of the Contracting Authority's employees for operating the line
Education of the Contracting Authority's employees for operating the line during the period of at least three working days in the production facilities of the Contracting Authority
Stamp
| Place and date |  | Name, signature and certification of the authorised representative
| Place and date of evaluation | Signature of Comitee Member | Name and surname of the Comitee Member