## Prilog B
Naručitelj: / Tenderer: ERGO KLAMERICE d.o.o. / ERGO STAPLES Ltd.., OIB / VAT number: 91208721053
Predmet nabave / Procurement subject: Nabava prese za proizvodnju klamerica (A1.2)
PRILOG B - TROŠKOVNIK SA TEHNIČKOM SPECIFIKACIJOM / ANNEX B - BILL OF QUANTITIES WITH TEHNICAL SPECIFICATIONS
Redni broj / Ordinal number | Opis/Description | Ponuđene tehničke specifikacije / Offered technical specifications | Upisati naziv/oznaku proizvoda i/ili modela / Enter the name/label of product and/or model | Mjerna jedinica / Measuring unit | Količina / Quantity | Jedinična cijena / Unit price | Ukupna cijena bez PDV-a / Total price witout VAT
Stavka 1 / Item 1 | Presa za proizvodnju klamerica (A1.2) / Staples production press (A1.2) |  |  | kom / piece | 1 |  | 0
Nominalna sila udara: min. 500 kN /nominal (rated) force: min. 500 kN
Udarci po minuti: min. 70 - 170 / strokes per minute: min. 70 - 170
Podesivi hod udaraca: min. 20 - 100 mm / adjustable stroke: min. 20 - 100 mm
Dimenzija radne podloge: 400 x 600 mm / work surface dimensions: 400 x 600 mm
Snaga motora: min. 11 kW, 400 V, 50 Hz, Tri faze / main motor power: min. 11 kw, 400 V, 50 Hz, thre phases
Stroj mora biti izveden sa širokim sigurnosnim marginama kako bi se zajamčila čvrstoća i strukturalna stabilnost stroja / the steel body of the machine must be designed with wide safety margins to guarantee the machine strength and structural stability.
Bat stroja mora biti izrađen od čelika a klizne površine moraju biti brušene. Površina bata omogućuje prijanjanje lubrikanta / The ram is made of steel and the sliding surfaces are grinded. The ram surfaces allows the recovering of the lubricating oil
Bat mora biti mobilan pomoću šest brončanih vodilica od kojih su stražnje ortogonalne a prednje pod kutem od 45 stupnjeva. Pokrajnje i prednje vodilice moraju biti podešavajuće / The ram has to be guided by six bronze runners, of which the back ones are orthogonal and the front are at a 45 degree angle. The side and front runners have to be adjustable.
Zamašnjak mora biti postavljen na ležajeve na način da prenosi pogon pomoću pneumatskog sklopa kočnice i spojke s jednim diskom / the flywheel is fitted on bearings and transmits the drive using the pneumatic single disc Brake-Clutch
Ekscentrično vratilo mora biti brušeno na kliznim površinama i rotirati se na kliznim ležajevima / the eccentric shaft has to be grinded on the sliding surface and rotates on bronze plain bearings
Zupčanici moraju imati spiralne zube koji se rotiraju u zatvorenom uljnom kućištu / the gears have helical teeth and rotate in a sealed oil-bath housing.
Bat mora imati mogućnost ručnog podešavanja, korištenjem bočnog vijka za zaključavanje i utikača / ram adjustment has to be carried out manualy, using side screw locking and thrusting plug
Bat mora imati mogućnost instaliranja daljinskog uređaja kojeg će pogoniti hidraulična pumpa, što će omogućiti lakše oslobađanje bata u sličaju zaglavljivanja / The ram has the option of insertion of remote device in the ram, controled by a hydraulic pump, which will alow easy freeing of the ram in case it gets stuck
Pneumatski sustav mora biti izveden i sadržavati / the pneumatic system has to consist from the following: - grupe filtera-reduktora-podmazivača / filter - reducer - lubricator group - spremnik zraka s prekidačem za kontrolu tlaka / air tank with pressure controlling switch - elektromagnetnog ventila s dvostrukim tijelom i upravljanjem prigušivača na izlazu / double body solenoid valve with silencer control on the exhaust - grupe kočnice-kvačila / brake-clutch group
Sustav automatskog povrata i recirkulacijskog podmazivanja mora biti izveden i sadržavati / the automatic recovery and recirculating lubrication system has to contain the following: - zupčastu pumpu / gear pump - progresivni razdjelnik s kontrolom frekvencije / progressive sequence distributor with frequency control
Valuta (HRK/EUR) / Currency (HRK or EUR)
Cijena bez PDV-a / Price without VAT | [6 empty] | 0
Iznos PDV-a / VAT
Cijena s PDV-om / Price with VAT | [6 empty] | 0
U/In ________________________dana/ date______________________
pečat i potpis / stamp and signature