## Prilog B
Naručitelj: / Tenderer: ERGO KLAMERICE d.o.o. / ERGO STAPLES Ltd.., OIB / VAT number: 91208721053
Predmet nabave / Procurement subject: Nabava prese za proizvodnju klamerica (A1.1) i stroja za pakiranje klamerica (A1.5) / Procurement of Staples production press (A1.1) and Staples packing machine (A1.5)
PRILOG B - TROŠKOVNIK SA TEHNIČKOM SPECIFIKACIJOM / ANNEX B - BILL OF QUANTITIES WITH TEHNICAL SPECIFICATIONS
Redni broj / Ordinal number | Opis/Description | Ponuđene tehničke specifikacije / Offered technical specifications | Upisati naziv/oznaku proizvoda i/ili modela / Enter the name/label of product and/or model | Mjerna jedinica / Measuring unit | Količina / Quantity | Jedinična cijena / Unit price | Ukupna cijena bez PDV-a / Total price witout VAT
Stavka 1 / Item 1 | Presa za proizvodnju klamerica (A1.1) / Staples production press (A1.1) |  |  | kom / piece | 1 |  | 0
Mogućnost proizvodnje industrijskih klamerica s maksimalnom debljinom trake od 0,80 mm i duljinom od 4 mm do 25 mm / Suitable to produce industrial staples with a maximum band thickness of 0,80 mm and a leg length up to 25 mm
Snaga pritiska prese: min. 40 t / pressing force of the press: min. 40 t
Brzina rada: podešavajuća od min. 100 - 250 pritisaka u minuti / operating speed: adjustable from min. 100 - 250 presses a minute
Presa sadržava minimalno: / The press contains minimal: - vodič u dva stupca / Guide based in two columns - ekscentrično mehaničko kretanje / Eccentric mechanical movement
Presa mora sadržavati upravljačku ploču sa touch screen ekranom koji ima mogućnost prikaza operateru svih mogućih alarma i indikacija za njihovo rješavanje / The press must containg control panel with touch screen which has the possibility to idicate to the operator all the possible alarms and the appropreate indications to solve them
Upravljački sustav s modulom za Internet i Ethernet priključak za industriju 4.0 mora biti uključen i ugrađen na upravljačku ploču / PLC with the module for the Internet and Ethernet conncection for the 4.0 industry must be included and built in to the control panel.
Presa mora biti izvedena na način da sadržava i ima slijedeće mogućnosti / the press must be produced in a way that the machine contains the following abilities: - elektroničko podešavanje brzine rada sa digitalnim ekranom / electronical speed variation with digital display - podešavajući elektronički brojač dijelova / programmable electronic pieces counter - motorizirano podešavanje brzine rada prese / motorized press stroke adjustment - automatski pneumatski sustav podmazivanja na svim dijelovima prese sa automatskim zaustavnim sustavom u slučaju problema sa podmazivanjem / automatic forced lubrication system in all the parts of the press with automatic emergency stop in case of lubrication problems - pneumatsko kvačilo i kočnica s mogućnošću podešavanja svakog zasebnog koraka prese i kontinuiranog rada / pneumatic clutch and brake with selector for step by step single stroke and continuous running - sekundarna mala kontrolna ploča koja uključuje glavne funkcije prese te ima mogućnost rotiranja oko cijele prese u svrhu lakšeg upravljanja / second small control panel including the main functionsnecessary to operate the press, that is rotating all around the press body for an easier set up at press board - pneumatski zrakom kontrolirani sustav za izbacivanje proizvodenih klamerica / pneumatic air controled system for the ejection of the staples strips - automatsko zaustavljanje prese u slučaju zakazivanja rada senzora / automatic press stop in case of band lacking lacking controled by sensor - automatsko zaustavljanje prese u slučaju problema uzrokovanih kalupom zbog neadekvatnog povlačenja žice / automatic press stop in case of problems under the die caused by not regular advancing of the band
Presa mora sadržavati elektronički ulagač trake min. snage 380V i 50hZ, 3 faze, sa mogućnošću podešavanja duljine pomoću touch screen ekrana instaliranog na presi / the press will be assembled with one electronic band feeder with min. voltage of 380 V, 50 hz, 3 phases, with the legs length adjustable by a touchscreen installed on the press
Presa mora uključivati dodatne tipove kalupa za proizvodnju klamerica s različitom dužinom nogica / the press must include an aditional die that can produce a different type of staple in all the legs length
Presa mora uključivati prednju pokretnu izlaznu traku s 2 remena za transport klamerica / the press must include a front strips exit conveyor having two round belts to transport the strips
Presa mora sadržavati postolje namatača na kojem se nalazi namatač s ljepljenom trakom sa elektronskim odmotačem spojenim na mehanizam za presanje / the press must include a spools stand to contain spools of glued band and an electronic band un winder
Stavka 2 / Item 2 | Stroj za pakiranje klamerica (A1.5) / Staples packing machine (A1.5) |  |  | kom / piece | 1 |  | 0
Stroj mora imati mogućnost primanja trake tipa 80 / The machine has the abillity to recive the packs of staples stips type 80.
Stroj mora imati mogućnost pakiranja direktno u kartonske kutije / the machine has the ability to pack the staples directly into cardboard boxes.
Uređaj za zaprimanje mora imati pokretnu traku za zaprimanje paketa sa klamericama koja iste doprema do dijela stroja namijenjenog za pakiranje / the machine has to have a conveyor belt which will deliver the staples to the part of the machine intended for packeging them
Stroj mora imati mogućnost automtskog povlačenja rasklopljenog komada kartona te formiranja istog u kutiju, a u koji automatski pohranjuje spajalice i zatvara kutiju / the machine has to be able to bring from his magazine one opened carton sheet, form a carton box, store the staples inside the box and glue the box shut
Stroj mora sadržavati upravljačku ploču sa touch screen ekranom / the machine must be completed with a panel control with touch screen
Upravljački sustav s modulom za Internet i Ethernet priključak za industriju 4.0 mora biti uključen i ugrađen na upravljačku ploču / PLC with the module for the Internet and Ethernet conncection for the 4.0 industry must be included and built in to the control panel.
Kapacitet za pakiranje: do 250 traka klamerica po minuti / packing capacity: till 250 strips of staples per minute
Snaga: 220 V - 50 hZ - Jedna faza / Voltage 220V - 50 HZ - single phase
Stroj mora uključivati dodatni alat za pakiranje koji omogućuje proizvodnju kutije različite veličine od predviđene (visina kutije) / the machine must include additional packing tool to produce one diferent size of box (different box hight)
Valuta (HRK/EUR) / Currency (HRK or EUR)
Cijena bez PDV-a / Price without VAT | [6 empty] | 0
Iznos PDV-a / VAT
Cijena s PDV-om / Price with VAT | [6 empty] | 0
U/In ________________________dana/ date______________________
pečat i potpis / stamp and signature