## List1
MAP 5: Replacement of Clay purificator by the Wet Pan Mill
Annex 2. Bill of Quantity - Wet Pan Mill
# | Title | Unit of measure | Quantity | Unit price | Technical specification of the equivalent equipment | Price | Comment
1. | Distribution electrical cabinet
1.1 | Procurement, delivery and technical support for connecting the existing electrical cabinet to the power supply. The cabinet is metal and freestanding. The following equipment is to be installed in the cabinet:
1.2 | Three-pole fuse mount 250A, 690V | pcs | 1 |  |  | 0
1.3 | High performance fuse 160A | pcs | 3 |  |  | 0
1.4 | Electrical terminals, electrical wires of corresponding cross sections and colors, plastic canals for the electrical wires, necessary mounting accessories and connecting materials. | lump-sum | 1 |  |  | 0
| Distribution cabinet - set | pcs | 1 |  |  | 0
| Total - electrical cabinet |  |  |  |  | 0
2. | Newly designed Wet Pan Mill system
Items include devices, equipment and materials with specified technical charasteristics as well as installation and commissioning
2.1 | High efficiency Wet Pan Mill,with milling tank diameter of min. 3900 mm, diameter of the rollers of min. 1800 mm, nominal capacity of min. 40 t/h with a 30x10 mm ±5% grid attached. With accompanying corresponding technical documentation, including the electrical control cabinet with frequency control of the machine's drive speed.The system must be delivered with: - prepared piping for adding water and automatic moisture control of the clay, - system that collects and transports the processed clay from the machine exit to the next stage of processing - all the necessary platforms, safety gates, stairs and stepping areas around the machine - dust protection of the working area The design of the Wet Pan Mill must be such that it enables installation in terms of dimensions as well as permanent operations of the machine with all necessary feeding belts and clay transport shown in project documentation. | set | 1 |  |  | 0
2.2 | Electric motor: Power supply: 3x400 V, 50 Hz Nominal motor power: ≤ 75 kW IE efficiency class: ≥ IE3 IP protection class: ≥ IP 55 | pcs | 1 |  |  | 0
2.3 | Frequency converter : Power supply: 3x 380-500 V AC Power: ≥ 90kW IE efficiency class: of the frequency converter ≥ IE2 ProfiBUS and ProfiNET compatibility Possibility of implementation into Simatic Step7 or TIA Portal Advanced graphic display for parametrization and operation IP protection class IP21 | pcs | 1 |  |  | 0
2.4 | Technical support - supervision during system installation, for mechanic and electric works related to the assembly process of the machine. The assembly process includes: - positioning the base of the machine on to a concrete or a metal construction -installation and positioning of the reducer and runner wheels - installation and placement of the safety gates and transport conveyors for clay transportation - cable routing, cable connecting and cable labeling | set | 1 |  |  | 0
2.5 | Transport | set | 1 |  |  | 0
2.6 | Commissioning and training of the staff | set | 1 |  |  | 0
2.7 | Current Documentation upon completion of works | set | 1 |  |  | 0
| Total - Newly designed Wet Pan Mill system |  |  |  |  | 0
TOTAL WET PAN MILL EQUIPMENT: | [5 empty] | 0