## Annex II TS - Prilog II TS
ANNEX II: TECHNICAL SPECIFICATION
PRILOG II: TEHNIČKA SPECIFIKACIJA
Procurement subject: Devulcanizate cooling line
Predmet nabave: Linija za hlađenje devulkanizata
Summary: Subject of procurement is supply, delivery, installation, unloading, commissioning and warranty for quality of sold goods for Devulcanizate cooling line. The Devulcanizate cooling line is used to cool the output material from the devulcanizate production line. It is an integral part of the Devulcanizate production line, which is necessary for industrial research and development of new products. Without a devulcanizate cooling line the devulcanizate production line cannot function. The Devulcanizate cooling line includes: - Cooling trough - Anti-tack tank and material take up device - Fan cooling conveyors - Pneumatic cutter - Cooling of water
Sažetak: Predmet nabave je kupnja, isporuka, instalacija, puštanje u pogon i usluga jamstva za ispravnost prodane robe za Liniju za hlađenje devulkanizata. Linija za hlađenje devulkanizata služi za hlađenje izlaznog materijala iz linije za proizvodnju devulkanizata. Sastavni je dio Linije za proizvodnju devulkanizata, a koja je neophodna za industrijsko istraživanje i razvoj novih proizvoda. Bez Linije za hlađenje devulkanizata linija za proizvodnju devulkanizata ne može funkcionirati. Linija za hlađenja devulkanizata uključuje: - Korito za hlađenje - Spremnik protiv prianjanja i uređaj za prijenos materijala - Transporteri s ventilatorima za hlađenje - Pneumatski sjekač - Hlađenje vode
Column 2 should be completed by the Contracting Authority. Column 3 should be completed by the Tenderer Unless otherwise defined, the requirements defined in the Technical Specifications represent the minimum technical characteristics that the offered goods must meet. The Tenderer MUST FILL in the column 3. "Offered specifications" defining in detail the technical specifications of the offered goods (NOTE: the Tenderer fills in the technical specifications by entering the exact characteristics of the offered goods, avoiding filling in the column only with words such as "satisfies", "YES", “NO” or "corresponds to what is offered"). In order for the offer to be considered valid, Subject of procurement must satisfy everything required in the form of Technical Specifications. In case of doubt as to the veracity of the data stated in the offered technical specifications, the Contracting authority reserves the right to verify the data in any appropriate way (eg by checking the data published on the website of the manufacturer, distributor or may contact the manufacturer, etc.). Stupac 2 popunjava Naručitelj. Stupce 3 popunjava Ponuditelj Ako nije drugačije definirano, zahtjevi definirani Tehničkim specifikacijama predstavljaju minimalne tehničke karakteristike koje ponuđena roba mora zadovoljavati. Ponuditelj OBAVEZNO POPUNJAVA stupac 3. «Ponuđene specifikacije» definirajući detaljno tehničke specifikacije ponuđene robe (NAPOMENA: ponuditelj popunjava tehničke specifikacije upisujući točne karakteristike ponuđene robe, izbjegavajući pri tome popunjavanje stupca samo riječima kao što su npr. „zadovoljava“, „DA“, „NE“ ili „odgovara traženom“). U slučaju postojanja sumnje u istinitost podataka navedenih u ponuđenim tehničkim specifikacijama, Naručitelj zadržava pravo provjere navedenih podataka bilo kojim prikladnim sredstvom / načinom (npr. provjerom podataka objavljenih na internet stranicama proizvođača, distributera ili se može obratiti proizvođaču i sl.)."
1 – GENERAL REQUIREMENTS / OPĆI ZAHTJEVI 1.1 General requirements applying to all of the items / Opći zahtjevi primjenjivi na sve stavke
1. All technical requirements listed in the technical specifications are to be considered „or equal“./ Za sve tražene specifikacije/karakteristike koje su navedene u tehničkim specifikacijama vrijedi "ili jednakovrijedno“.
2. All equipments should be new, unused, not refurbished, most recent models and should have no any defects. The tenderers should not propose any equipment that is announced as end-of-line by the manufacturer./ Oprema mora biti nova, nekorištena, neobnovljena, najnoviji model i mora biti bez defekata. Dobavljači ne smiju predložiti opremu za koju je najavljen kraj linije proizvoda od strane proizvođača.
3. All required components that are not stated explicitly in this Technical Specifications document but are necessary for successful solution to the specifications herein shall be proposed./ Sve potrebne komponente koje nisu eksplicitno navedene u ovoj tehničkoj specifikaciji, a neophodne su za funkcionalno riješenje prema specifikacijama moraju biti predložene.
4. All software shall be full version licensed to GUMIIMPEX - GUMI RECIKLAŽA I PROIZVODNJA d.o.o., with no licence expiration limitations/ Sav software mora biti puna verzija licencirana na GUMIIMPEX - GUMI RECIKLAŽA I PROIZVODNJA d.o.o., bez vremenskog ograničenja isteka licence.
1.2 Training requirements / Zahtjevi za edukaciju
1. The Contractor shall perform the on-site trainings of users in start-up, set-up, operation and use of all the equipment supplied. Instruction and training in the use of the equipment must be provided and conducted at the time of installation. / Dobavljač će izvršiti obuku osoblja na lokaciji za upućivanje, podešavanje i korištenje sve isporučene opreme. Upute i obuka za upotrebu moraju biti dostupne i provedene u vrijeme instalacije opreme.
1 | 2 |  | 3
| Specifications Required/ Zahtjevane specifikacije |  | Specifications Offered/ Ponuđene specifikacije
DEVULCANIZATE COOLING LINE / LINIJA ZA HLAĐENJE DEVULKANIZATA
1. | COOLING TROUGH / KADA ZA HLAĐENJE / 1 pc / 1 kom
| Technical specification / Tehničke karakteristike | - Conveyor belt width: 380-420mm - Conveyor belt line speed: 0,6 - 6 m/min - Cooling trough material: Stainless Steel - Power supply: 3 x 400V +/- 5%; 50Hz +/- 1Hz – neutral - The conveyor belt have to comes with clipping device, easy for transfering rubber to next section of the line - Included cooling of water / - Širina transportne trake: 380-420mm - Linearna brzina transportne trake: 0,6 - 6 m/min - Materijal kade za hlađenje: Nehrđajući čelik - Napajanje: 3 x 400V +/- 5%; 50Hz +/- 1Hz – neutralno - Pokretna traka mora biti opremljena uređajem za učvršćivanje, za jednostavan prijenos gume na sljedeći dio linije - Uključeno hlađenje vode
2. | ANTI-TACK TANK AND MATERIAL TAKE UP DEVICE / SPREMNIK PROTIV PRIANJANJA I UREĐAJ ZA PREUZIMANJE MATERIJALA /1 pc / 1 kom
| Technical specification / Tehničke karakteristike | - Take up conveyor width: 380-420mm - Line speed: 0,6 - 6 m/min - Anti-tack tank material: Stainless Steel - Power supply: 3 x 400V +/- 5%; 50Hz +/- 1Hz – neutral - Have to comes with clipping device, easy for transfering rubber to next section of the line / - Širina transportne trake: 380-420mm - Linearna brzina: 0,6 - 6 m/min - Materijal spremnika protiv prianjanja: Nehrđajući čelik - Napajanje: 3 x 400V +/- 5%; 50Hz +/- 1Hz – neutralno - Mora biti opremljena uređajem za učvršćivanje, za jednostavan prijenos gume na sljedeći dio linije
3. | FAN COOLING CONVEYORS / TRANSPORTERI S VENTILATORIMA ZA HLAĐENJE /1 pc / 1 kom
| Technical specification / Tehničke karakteristike | - Stainless steel belt width: 380-420mm - Line speed: 0,6 - 6 m/min - 2-4 tiers - Fun: 8-14pieces - Power supply: 3 x 400V +/- 5%; 50Hz +/- 1Hz – neutral / - Širina trake od nehrđajućeg čelika: 380-420mm - Linearna brzina: 0,6 - 6 m/min - 2-4 nivoa - Ventilator: 8-14 komada - Napajanje: 3 x 400V +/- 5%; 50Hz +/- 1Hz – neutralno
4. | PNEUMATIC CUTTER / PNEUMATSKI SJEKAČ /1 pc / 1 kom
| Technical specification / Tehničke karakteristike | - Roller width : 380 - 420 mm - Material width < 250 mm - Material thickness < 32mm - Line speed : 0.6 -6m/min - Cutting method : Cylinder - Power supply: 3 x 400V +/- 5%; 50Hz +/- 1Hz – neutral - Control panel / - Širina valjka: 380-420mm - Širina materijala < 250 mm - Debljina materijala < 32mm - Linearna brzina: 0,6 - 6 m/min - Način sječenja: Cilindar - Napajanje: 3 x 400V +/- 5%; 50Hz +/- 1Hz – neutralno - Upravljačka ploča
5. | Installation and Commissioning/ Montaža i puštanje u rad / 1 lump sum/ 1 paušal
All the equipments shall be provided, installed, put into operation and tested completely to ensure that the unit is capable of operating to the required technical and quality specifications. / Sva oprema biti će isporučena, instalirana, puštena u rad i kompletno isprobana da bi se osiguralo da funkcioniranje u potpunosti zadovoljava sve tehničke specifikacije i zahtjeve kvalitete.
Warranty minimum 12 months after final acceptance and commisioning / Garancija minimalno 12 mjeseca nakon završne i puštanja u pogon
6. | Documentation/ Dokumentacija / 1pcs/1kom
| Documentation / Dokumentacija | After the final Acceptance Test, all documentation will be delieverd in electronic (CD-Rom (DVD) and written form with documents in PDF or Excel or dwg format), and will be created in Croatian or English, and includes: / Nakon završetka i prihvaćanja rezultata testne proizvodnje, sva dokumentacija (CD (DVD) s dokumentima u PDF ili Excel ili dwg formatu) bit će izrađena na hrvatskom ili engleskom jeziku, i obuhvaća:
Operating Manual (information about the entire system: system description, maintenance instructions, parts lists, etc.) / Radne upute (informacije o cijelom sustavu: opis sustava, uputama za održavanje, liste dijelovi, itd.)
Drawings (Layout drawings and functionality drawings) / Nacrti (Nacrti postrojenja i funkcionalna shema postrojenja)
7. | Training included / Uključena obuka / 1 lump sum/ 1 paušal
| Training/Obuka | Training included [to be done during the days planned for commissioning and functional testing]. / Obuka uključena [bit će obavljena tijekom perioda planiranog za puštanje sustava u pogon i funkcionalnog ispitivanja].