## sheet 1
ANNEX IV – TEHNICAL SPECIFICATION
Blast machine NOTE: For all items listed in the technical specifications in which the trademark, norm and standards, patent, type or specific origin may be requested or stated, the tenderer may offer "equivalent" to all that is required or specified. The tenderer shall fill in "Offered specifications" column, by thoroughly defining technical specifications of offered goods (Note: the tenderer shall fill in the Technical specifications by entering exact characteristics of the goods offered, where it shall avoid entering only the words such as: "eligible", "YES" or "meets the requirement"). The tenderer may fill in "Notes or references to the documentation" column if considered necessary. The tenderer shall not fill in column "Evaluation YES/NO" for such column is reserved for the Contracting entity's evaluation. The requirements defined by the technical specifications shall be the minimum technical characteristics with which offered goods must comply and they shall not be modified by the tenderer.
1. Item | 2. Required technical Specifications | 3. Offered Technical Specifications | 4. Notes, remarks, references to technical documentation | 5. Evaluation YES/NO
1. | Blast machine
1.1. | Drum made of perforated highly wear resistant manganese steel sheet
1.2. | Blast chamber housing - robust construction made of highly wear resistant manganese sheet metal
1.3. | Automatic refilling silo with min 40l capacity of abrasive
1.4. | Abrasive reclamation unit with dust and fine grain removing
1.5. | Turbine motor must be IP54 protection or higher, speed controlled with a frequency converter
1.6. | Turbine designed with min 6 easily replaceable throwing blades made of highly wear resistant manganese steel
1.7. | Automatic loading and unloading unit
1.8. | Documentation in Croatian language
1.9. | Drum diameter min 700mm
1.10. | Min carrying force of the drum 380kg
1.11. | Min installed power of turbine motor 7kW
1.12. | Warranty period minimum 12 months
At __________________, on ______________________ (place) (date) ________________________________ LS. (first and last name and signature of authorised person)