## T.specs,BoQ - T.spec,troškovnik
Prilog 2: Troškovnik / Tehničke specifikacije / Appendix 2: Financial offer / Technical specifications
Naziv predmeta nabave / Subject of procurement: Materijali za izradu baterijskih sustava i finalnih baterijskih paketa / Materials for the assembly of battery systems and final battery packs
Grupa predmeta nabave 1 / LOT 1 |  |  | Baterijske ćelije/ Battery cells
Evidencijski broj nabave / Publication reference: 06-01
TRAŽENE TEHNIČKE SPECIFIKACIJE/FUNKCIONALNOSTI / REQUESTED TECHNICAL SPECIFICATIONS/FUNCTIONALITIES |  |  |  | PONUĐENO / OFFERED | JEDINIČNA CIJENA (bez PDV-A) / UNIT PRICE (VAT EXCLUDED) | KOL. / QTY | JED. MJERE / MEASURE OF UNIT | UKUPNO (bez PDV-a) / TOTAL PRICE (VAT EXCLUDED)
(POD) STAVKA BR. / (SUB) ITEM NO. | NAZIV (POD)STAVKE I/ILI OPIS / (SUB)ITEM NAME AND/OR DESCRIPTION |  |  | NAZIV STAVKE (ILI ŠIFRA) I/ILI OPIS - SUB(ITEM) NAME (OR CODE) AND/OR DESCRIPTION
1. | Baterijske ćelije/ Battery cells
1.1. | Opći zahtjevi: / General requirements: | Tip baterije: / Type of cells: | Litij ionska punjiva ćelija / Li-ion rechargeable battery |  |  | 28500 | kom / pc | 0
|  | Dimenzija ćelije: / Cell dimension: | 21700 prema IEC 60086-1 ili jednakovrijednom standardu / 21700 according to IEC 60086-1 or equivalent standard
|  | Standardni kapacitet pražnjenja: / Standard discharge capacity: | minimalno 4700 mAh / minimum 4700 mAh
|  | Maksimalni napon punjenja: / Maximum Charging voltage: | veći od 4,0 V / higher than 4,0 V
|  | Nazivni napon: / Nominal voltage: | između 3,6 V i 3,7 V / between 3,6 V and 3,7 V
|  | Metoda punjenja: / Charging method: | konstantni napon s ograničenom strujom / constant voltage with limited current
|  | Životni ciklus: / Life cycle: | veći od 75% nazivnog kapaciteta nakon 500 ciklusa punjenja i pražnjenja / higher than 75% rated discharge capacity after 500 charging and discharging cycles.
|  | Standardna struja punjenja: / Standard charging current: | veća od 2000 mA / higher than 2000 mA
|  | Najveća struja punjenja: / Max. charging current: | veća od 4000 mA / higher than 4000 mA
|  | Najveća struja pražnjenja / max. discharging current: | veća od 4000 mA/ higher than 4000 mA
|  | Težina ćelije: / Cell weight: | manje od 70g /less than 70g
|  | Visina ćelije: / Cell height: | manja od 71 mm /less than 71 mm
|  | Promjer ćelije / Top diameter: | manji od Ø21,5 mm/less than Ø21,5 mm
UKUPNA CIJENA bez PDV-a / TOTAL PRICE (VAT EXCLUDED)* | [7 empty] | 0
PDV* / VAT*
UKUPNA CIJENA sa PDV-om / TOTAL PRICE (VAT INCLUDED) | [7 empty] | 0
VALUTA / CURRENCY
*Ako je ponuditelj tvrtka izvan Republike Hrvatske ili ako ponuditelj nije obveznik PDV-a, na mjesto predviđeno za upis ukupne cijene s PDV-om upisuje se isti iznos koji je upisan na mjestu ukupne cijene ponude bez PDV-a, a mjesto za upis iznosa PDV-sa ostavlja se prazno. / * If the Tenderer is registered outside of the Republic of Croatia, or is not subject to VAT, the field intended for inserting VAT amount remains empty. In the field that is intended for the insertion of the tender price with VAT included, the tenderers should insert the equivalent number as indicated in the place for the tender price without VAT.

## valuta (hidden)
HRK
EUR

## Napomene - Notes
Napomene / Notes
Zahtjevi definirani Tehničkim specifikacijama predstavljaju minimalne tehničke karakteristike odnosno standarde koje ponuđeni predmet nabave mora zadovoljavati. / The requirements defined by the Technical Specifications represent the minimum technical characteristics or standards that the offered subject of procurement must meet.
Ponuditelj popunjava samo ćelije obilježene sivom bojom. / The tenderer fills in only the cells marked in gray.
Kako bi se ponuda smatrala valjanom, ponuđeni predmet nabave mora zadovoljiti sve tražene Tehničke specifikacije. / In order for the offer to be considered valid, the offered subject of procurement must meet all the required Technical Specifications.
Za predmet nabave, za sve (pod)stavke/opise/upućivanja na mjesto u kojima se eventualno traži ili navodi marka, patent, tip, norma ili određeno podrijetlo, ponuditelj može ponuditi „jednakovrijedno“ traženom ili navedenom, te će Naručitelj prihvatiti i druge jednakovrijedne mjere osiguranja kvalitete, ali u tom slučaju mora uz ponudu priložiti dokaze o jednakovrijednosti (katalog, potvrde proizvođača ili sl.).Ponuđena pod(stavka) se smatra „jednakovrijednom“ ukoliko se ne nudi proizvod/proces izravno naveden u opisu traženog, ali zadovoljava minimalne tehničke karakteristike relevantne (pod)stavke. Gdje je primjenjivo, karakteristike moraju odgovarati traženom uz odstupanje do +/- 1%, ukoliko raspon nije drugačije definiran od strane Naručitelja. Izuzev kod oblikovnih karakteristika, Naručitelj će prihvatiti i veći postotak odstupanja ukoliko isto predstavlja više standarde, odnosno tehničke karakteristike koje su bolje od propisanih minimalnih. /
For the subject of procurement, for all (sub) items / descriptions / references to the place where the trademark, patent, type, standard or certain origin may be sought or stated, the tenderer may offer "equivalent" to the requested or stated. The Contracting Authority will accept other equivalent quality assurance measures, but in which case the tenderer must enclose proof of equivalence within the offer (e.g. catalogues, manufacturer's certificates, etc.). An offered (sub)item is considered "equivalent" if it does include the directly requested product/process, but meets the minimum technical characteristics of the relevant (sub)item. Where applicable, the characteristics must correspond to the required, with a tolerance of up to +/- 1%, unless the range is otherwise defined by the Contracting Authority. Except for the design characteristics, the Contracting Authority will accept a higher percentage of deviations if they represent higher standards, i.e. technical characteristics that are better than the prescribed minimum.