## Sheet1
Annex 2. Price Schedule - Procurement number EU 41-21 Procurement of Blinds for installation in H-CCF / Prilog 2. Troškovnik - evidencijski broj nabave: EU 41-21 Nabava žaluzina za ugradnju u H-CCF
The Tenderer is obliged to enter the unit price and the total price (rounded up to two decimal places) for each item of cost estimate, the price of the tender without value added tax (sum of all the total item prices). All costs must be included in the bidding price as well as all the goods and services required as defined in the Tender Document and the accompanying attachments. /Ponuditelj je dužan ponuditi, tj. upisati jediničnu cijenu i ukupnu cijenu (zaokružene na dvije decimale) za svaku stavku Troškovnika, cijenu ponude bez poreza na dodanu vrijednost (zbroj svih ukupnih cijena stavki), porez na dodanu vrijednosti te sumarnu (ukupnu) cijenu. U cijenu ponude moraju biti uračunati svi troškovi kao i sve tražene robe i usluge definirane u Pozivu na dostavu ponuda i pripadajućim prilozima. If the Tenderer is registered outside of the Republic of Croatia or is not subject to VAT, in the boxes intended for the insertion of the tender price with VAT included, the tenderers should insert the same number as indicated in the boxes for the tender price without VAT, whilst the place intended for inserting VAT amount remains empty./ Ako ponuditelj nije u sustavu poreza na dodanu vrijednost ili je predmet nabave oslobođen poreza na dodanu vrijednost, na mjesto predviđeno za upis cijene ponude s porezom na dodanu vrijednost, upisuje se isti iznos kao što je upisan na mjestu predviđenom za upis cijene ponude bez poreza na dodanu vrijednost, a mjesto predviđeno za upis iznosa poreza na dodanu vrijednost ostavlja se prazno.
Troškovnik / Price schedule
RBR / ID | Stavka / Item (Hrvatski jezik) | Stavka / Item (Engleski jezik) | Jedinica mjere / Unit of measure | Količina / Quantity | Jedinična cijena (bez PDVa) - EUR / Unit price (without VAT) - EUR | Ukupno (bez PDVa) - EUR / Total (without VAT) - EUR
1 | Žaluzina za prostor šupljine CCF elementa Širina lamela: 80 mm Dužina žaluzine u otvorenom položaju: 2425mm Širina žaluzine: 1303mm Boja lamela: RAL 9007 Boja konopa: siva Priključak na motor u sredini žaluzine Nosač za fiksiranje prijenosa motora u nosažu žaluzine s pripadajućim vijcima Nosač za fiksirajne žaluzine na element 2 šesterokutne šipke u duljini od 35mm za spajanje motora na sistem prijenosa momenta okretaja | Blind for the cavity space of the CCF element Slat width: 80 mm Blind length in open position: 2425mm Blind width: 1303mm Slat color: RAL 9007 Rope color: gray Motor connection in the middle of the blind Bracket to fix gearbox in headrails of the blind with screws Bracket for fixing blinds on the element 2 hexagonal shafts of 35 mm length for connecting the motor to the torque transmission system | komad | 143 |  | 0
2 | Žaluzina za prostor šupljine CCF elementa Širina lamela: 80 mm Dužina žaluzine u otvorenom položaju: 2425mm Širina žaluzine: 843mm Boja lamela: RAL 9007 Boja konopa: siva Priključak na motor u sredini žaluzine Nosač za fiksiranje prijenosa motora u nosažu žaluzine s pripadajućim vijcima Nosač za fiksirajne žaluzine na element 2 šesterokutne šipke u duljini od 35mm za spajanje motora na sistem prijenosa momenta okretaja | Blind for the cavity space of the CCF element Slat width: 80 mm Blind length in open position: 2425mm Blind width: 843mm Slat color: RAL 9007 Rope color: gray Motor connection in the middle of the blind Bracket to fix gearbox in headrails of the blind with screws Bracket for fixing blinds on the element 2 hexagonal shafts of 35 mm length for connecting the motor to the torque transmission system | komad | 8 |  | 0
3 | Žaluzina za prostor šupljine CCF elementa Širina lamela: 80 mm Dužina žaluzine u otvorenom položaju: 2425mm Širina žaluzine: 1356mm Boja lamela: RAL 9007 Boja konopa: siva Priključak na motor u sredini žaluzine Nosač za fiksiranje prijenosa motora u nosažu žaluzine s pripadajućim vijcima Nosač za fiksirajne žaluzine na element 2 šesterokutne šipke u duljini od 35mm za spajanje motora na sistem prijenosa momenta okretaja | Blind for the cavity space of the CCF element Slat width: 80 mm Blind length in open position: 2425mm Blind width: 1356mm Slat color: RAL 9007 Rope color: gray Motor connection in the middle of the blind Bracket to fix gearbox in headrails of the blind with screws Bracket for fixing blinds on the element 2 hexagonal shafts of 35 mm length for connecting the motor to the torque transmission system | komad | 4 |  | 0
4 | Žaluzina za prostor šupljine CCF elementa Širina lamela: 80 mm Dužina žaluzine u otvorenom položaju: 2425mm Širina žaluzine: 801mm Boja lamela: RAL 9007 Boja konopa: siva Priključak na motor u sredini žaluzine Nosač za fiksiranje prijenosa motora u nosažu žaluzine s pripadajućim vijcima Nosač za fiksirajne žaluzine na element 2 šesterokutne šipke u duljini od 35mm za spajanje motora na sistem prijenosa momenta okretaja | Blind for the cavity space of the CCF element Slat width: 80 mm Blind length in open position: 2425mm Blind width: 801mm Slat color: RAL 9007 Rope color: gray Motor connection in the middle of the blind Bracket to fix gearbox in headrails of the blind with screws Bracket for fixing blinds on the element 2 hexagonal shafts of 35 mm length for connecting the motor to the torque transmission system | komad | 8 |  | 0
5 | Žaluzina za prostor šupljine CCF elementa Širina lamela: 80 mm Dužina žaluzine u otvorenom položaju: 1850mm Širina žaluzine: 1303mm Boja lamela: RAL 9007 Boja konopa: siva Priključak na motor u sredini žaluzine Nosač za fiksiranje prijenosa motora u nosažu žaluzine s pripadajućim vijcima Nosač za fiksirajne žaluzine na element 2 šesterokutne šipke u duljini od 35mm za spajanje motora na sistem prijenosa momenta okretaja | Blind for the cavity space of the CCF element Slat width: 80 mm Blind length in open position: 1850mm Blind width: 1303mm Slat color: RAL 9007 Rope color: gray Motor connection in the middle of the blind Bracket to fix gearbox in headrails of the blind with screws Bracket for fixing blinds on the element 2 hexagonal shafts of 35 mm length for connecting the motor to the torque transmission system | komad | 6 |  | 0
6 | Koračni motor s kabelom dužine 3m ili više Mjenjač s kutom od 90 stupnjeva Nosač za fiksiranje motora i mjenjača s pripadajućim vijcima Priključak STAS 4 sa sigurnosnom kopčom na motoru Konektor STAK 4 za spajanje na motor iz kontrolne jedinice Regulator motora s ugradbenom kutijom | Stepper motor with a cable length of 3m Gearbox with 90 degrees angle Bracket for fixing the motor with the gearbox with screws STAS 4 connection with safety clip on the motor STAK 4 connector for connection to the motor from the control unit Motor controller with mounting box | komad | 169 |  | 0
Ukupna cijena ponude bez PDVa (EUR) / Total tender price withot VAT (EUR): | [5 empty] | 0
PDV (EUR) / VAT (EUR):
Ukupna cijena sa PDV-om (EUR) / Total price with VAT (EUR): | [5 empty] | 0
* Technical specification are defined in this Price Schedule - Annex 2., and represent integral part of the Invitation to Tender. Technical Specifications requirements represent minimum technical requirements for the subject of procurement and they may not be changed by the Tenderer. /
*Tehničke specifikacije definirane su u ovom Troškovniku - Prilog 2 i predstavjaju sastavni Poziva na dostavu ponuda. Zahtjevi definirani tehničkim specifikacijama predstavljaju minimalne tehničke karakteristike koje ponuđeni predmet nabave mora zadovoljiti te se iste ne smiju mijenjati od strane Ponuditelja.