## Instruction for completing
INSTRUCTIONS FOR COMPLETING APPENDIX IV. - TEHNICAL SPECIFICATIONS
Columns 1-2 are filled in by the Contracting Entity.
Columns 3-4 are filled in by the Tenderer.
Column 5 is reserved for the Tender Evaluation Committee.
Tenderers are required to fill out templates on the following pages:
· Column 2 is filled in by the Contracting Entity and shows the required technical specifications (modification of the same by the Tenderer is not allowed),
· Column 3 is filled in by the Tenderer with details of the offered equipment (eg the words “yes” or “no” are not sufficient),
· Column 4 allows the Tenderer to enter comments on its proposed equipment, and instructions for accompanying documentation of the offered items.
Any documentation provided for the models offered and the options included should be clearly indicated (highlighted, highlighted, marked) so that the Tender Evaluation Committee can see the exact configuration of the equipment. Tenders that do not clearly see the model and technical specification may be rejected by the Tender Evaluation Committee.
The tender must be clear enough for the Tender Evaluation Committee to make a simple comparison between the requested and offered specifications.

## Technical specifications
Appendix IV. Technical specification - GROUP 1
1. ON | 2. Required technical specifications | 3. Offered technical specifications | 4. Notes, remarks, instructions on accompanying documentation | 5. Notes of the bid evaluation committee YES / NO
1. | Photography equipment Quantity: 1 set
1.1 | Digital camera with lens Quantity: 1 set
Manufacturer's name:
Product type, model:
1.1.1. | Number of autofocus points: min. 60
1.1.2. | Continuous recording: min. 7 fps
1.1.3. | Flash sync speed: max. 1/200s
1.1.4. | Video recording resolution: min. 4000 x 2000 mpx
1.1.5. | Pixels: min. 30 mpx
1.1.6. | Resolution: min. 6500 x 4000 mpx
1.1.7. | Built-in microphone
1.1.8. | Warranty: min. 12 months
1.2. | Manual focus lens Quantity: 1 piece
Manufacturer's name:
Product type, model:
1.2.1. | Focal lenght: min. 60mm
1.2.2. | Aperture: min. 22 max. 3,0 f
1.2.3. | Magnification ratio: max. 2:1
1.2.4. | Viewing angle: min. 25°
1.2.5. | Warranty: min. 12 months
1.3. | Fixed wide angle lens Quantity: 1 piece
Manufacturer's name:
Product type, model:
1.3.1. | Focal lenght: min. 30 mm
1.3.2. | Max. magnification: 1x
1.3.3. | Closest focusing distance: max. 0,15 m
1.3.4. | Warranty: min. 12 months
1.4. | Wide angle lens Quantity: 1 piece
Manufacturer's name:
Product type, model:
1.4.1. | Filter diameter: min. 75 mm
1.4.2. | Minimum focusing distance: max. 0,30 m
1.4.3. | Zoom: from min 15 mm to max 40 mm
1.4.4. | Warranty: min. 12 months
1.5. | Additional equipment Quantity: 1 set
1.5.1. | Tripod: 1 piece
1.5.1.1. | height min. 130 cm
1.5.1.2. | load capacity min. 20 kg
1.5.2. | Full Frame sensor cleaning kit: 1 piece
1.5.3. | Camera and lens cleaning kit: 1 piece
1.5.4. | Portable holder for studio backgrounds: 1 piece
1.5.4.1. | dimensions: height min. 350 cm x width min. 400 cm
1.5.5. | Roll paper background: 1 piece
1.5.5.1. | material: paper or equivalent
1.5.5.2. | in roll
1.5.5.3. | color:black
1.5.5.4. | dimensions: min. 2,5 m x min. 10 m
1.5.6. | Studio photo wallpaper: 2 piece
1.5.6.1. | material: vinyl or equivalent
1.5.6.2. | in roll
1.5.6.3. | color: white
1.5.6.4. | dimensions: min. 2,5 m x min. 6 m
1.5.7. | Studio photo wallpaper: 1 piece
1.5.7.1. | material: vinyl or equivalent
1.5.7.2. | in roll
1.5.7.3. | color: green
1.5.7.4. | dimensions: min. 2,5 m x min. 6 m
1.5.8. | Swivel table: 1 piece
1.5.8.1. | load capacity: min. 30 kg
1.5.9. | USB connection cable: 1 piece
1.5.9.1. | min. 5 pin
1.5.9.2. | lenght: min. 4 m
1.5.10. | Illuminator: 1 piece
1.5.10.1. | diameter min. 100 cm
1.5.11. | Studio photo table: 1 piece
1.5.11.1. | dimensions: min. 100 cm x min. 200 cm
1.5.12. | Folding photo tent: 1 piece
1.5.12.1. | dimensions: min. 80 cm x min. 80 cm x min. 80 cm
1.5.13. | Wired remote trigger: 1 piece
1.5.14. | USB charger set and two batteries: 1 piece
1.5.14.1. | power: min. 1500 mAh
U __________________, ______________________ ( place ) ( date ) ________________________________ Stamp (signature of a person authorized by law to represent the economic operator)