## Instruction for completing
INSTRUCTIONS FOR COMPLETING APPENDIX IV. - TEHNICAL SPECIFICATIONS
Columns 1-2 are filled in by the Contracting Entity.
Columns 3-4 are filled in by the Tenderer.
Column 5 is reserved for the Tender Evaluation Committee.
Tenderers are required to fill out templates on the following pages:
· Column 2 is filled in by the Contracting Entity and shows the required technical specifications (modification of the same by the Tenderer is not allowed),
· Column 3 is filled in by the Tenderer with details of the offered equipment (eg the words “yes” or “no” are not sufficient),
· Column 4 allows the Tenderer to enter comments on its proposed equipment, and instructions for accompanying documentation of the offered items.
Any documentation provided for the models offered and the options included should be clearly indicated (highlighted, highlighted, marked) so that the Tender Evaluation Committee can see the exact configuration of the equipment. Tenders that do not clearly see the model and technical specification may be rejected by the Tender Evaluation Committee.
The tender must be clear enough for the Tender Evaluation Committee to make a simple comparison between the requested and offered specifications.

## Tehničke specifikacije
Appendix IV. Technical specification - GROUP 2
1. ON | 2. Required technical specifications | 3. Offered technical specifications | 4. Notes, remarks, instructions on accompanying documentation | 5. Notes of the bid evaluation committee YES / NO
1. | Turntable Quantity: 1 set
1.1. | Turntable Quantity: 1 piece
Manufacturer's name:
Product type, model:
1.1.1. | Dimensions: max. 90 cm x 90 cm x 30 cm
1.1.2. | Rotary platform diameter: min. 80 cm
1.2. | Controller and software of the turntable Količina: 1 kom
Manufacturer's name:
Product type, model:
1.2.1. | Wireless turntable control
1.2.2. | Ability to film and photograph products in 360°
1.2.3. | Ability to photograph multiple shooting angles
1.2.4. | Ability to photograph multiple products at the same time
1.2.5. | Ability to remove the background when taking photos or videos
1.2.6. | Possibility of spherical and hemispherical animation
1.2.7. | Possibility of 3D product photography
1.3. | Turntable lighting Quantity: 8 pieces
Manufacturer's name:
Product type, model:
1.3.1. | Light box dimensions: max. 70 cm x max. 90 cm x max. 50 cm; 1 piece
1.3.2. | Light box tripod: dimensions min 30 cm max 300 cm: 1 piece
1.3.3. | Dimensions of LED lamps: max. 40 cm x max. 20 cm x max. 30 cm
1.3.4. | Power of LED lamps: max. 150 W; 8 pieces
NOTE: It is necessary to provide a 12-month warranty on all related items in the technical specification
U __________________, ______________________ ( place ) ( date ) ________________________________ Stamp (signature of a person authorized by law to represent the economic operator)