## Tehničke specifikacije
Prilog IV.
TEHNIČKE SPECIFIKACIJE
Naručitelj: ZOMA prozori i vrata d.o.o. |  |  | Evidencijski broj nabave: | N 08
Naziv nabave: Nabava opreme za CNC razrezivanje profila
Tehnička specifikacija je detaljan opis tehničkih karakteristika i/ili funkcionalnih zahtjeva predmeta nabave. U slučaju navođenja robnih marki, Naručitelj će obavezno navesti izraze„ili jednakovrijedno“, „kao“, „tipa“, „slično“ i dr. i omogućiti nuđenje jednakovrijednih proizvoda. Svaki predmet nabave je komplet, za koji ponuđač mora ponuditi određeni model ili tip proizvoda s opisom njegovih karakteristika, a ukoliko je specificirano navesti uvjete ponuđenih usluga, dodatnu opremu, usluge povezane uz instalaciju predmeta nabave ili uvjete garancije. Svaki predmet nabave definiran je rednim brojem i Nazivom predmeta nabave, pored kojeg ponuđač može unijeti naziv proizvođača, te model ili tip ponuđene opreme. Zahtijevana tehnička specifikacija opreme opisuje u 2. koloni predmet nabave, koju ponuđač ne može mijenjati. Smatra se minimalnim tehničkim karakteristikama predmeta nabave koje u cjelosti moraju biti zadovoljene za tehničku prihvatljivost ponude. Kolona 3. "Ponuđena specifikacija" - ponuditelj upisuje specifikaciju ponuđene opreme koja mora u opisu obavezno uključiti sve karakteristike iz zahtijevane tehničke specifikacije, uz navođenje vrijednosti koje moraju minimalno zadovoljatavi karakteristika iz zahtijevane tehničke specifikacije. Poželjno je da se uz svaku komponentu navede njen komercijalni naziv i oznaku ukoliko one bitno pojašnjavaju tehničke karakteristike. Prijava koja ne uključi detaljan opis može biti odbačena. Kolona 4. "Bilješke i napomene" - omogućavaju neobavezni unos dodatnog opisa uz pojedinu tehničku karakteristiku ili povezivanje s priloženom dodatnom tehničkom dokumentacijom. Kolonu 5. "Ocjena DA/NE" ne popunjava ponuditelj, budući da je predviđena za postupak ocjenjivanja koji provodi Naručitelj.
Rb | Naziv predmeta nabave Zahtijevana tehnička specifikacija | Proizvođač/model ili tip Ponuđena specifikacija | Bilješke i napomene | Ocjena DA/NE
1 | CNC razrezni centar za profile
Ulaz profila u stroj s desna na lijevo
Integriran sustav za automatski ulaz profila s minimalnim kapacitetom 8 profila
Automatski ulaz profila dimenzija u minimalnom rasponu D 410 mm, Š 38 mm, V 50 mm / D 6550 mm, Š 132 mm, V 146 mm
Opremljen CNC kontroliranom osi za pozicioniranje profila
Minimalni promjer lista pile 500 mm
Kut rezanja 45°, 90° i 135°
Integriran mehanizam za automatsko centriranje profila i klinasto rezanje
Integriran pneumatski sustav za horizontalno i vertikalno stezanje profila
Integriran sustav za automatski izlaz profila s minimalnim kapacitetom 12 profila
Opremljen izlaznim stolom sa sigurnosnim fotočelijama
Upravljanje putem industrijskog računala s funkcijom mrežne povezanosti
Opremljen ulazom za USB
Povezljivost s CAM programom
Ugrađen software za upravljanje razrezivanjem profila i podešavanje parametara razrezivanja
Pohrana podataka o profilima i upravljanje reznim listama
Integrirana optimizacija profila i reznih listama s optimalnim mjerenjem ostataka profila
Automatsko mjerenje i označavanje odrezaka za optimizirano razrezivanje
Integriran sustav za ispis etiketa na razrezane profile
Prikaz dijagnostike kvarova na zaslonu industrijskog računala
Udaljena podrška i otklanjanje kvarova putem internet veze
Jamstveni period 12 mjeseci
2 | Edukacija zaposlenika Naručitelja za rad na razreznom centru
Edukacija zaposlenika Naručitelja od najmanje 40 sati za rad na razreznom centru instaliranom u proizvodnom pogonu Naručitelja
M.P.
| Mjesto i datum |  | Ime i prezime, potpis osobe ovlaštene za zastupanje prijavitelja
| Mjesto i datum kontrole | Potpis kontrolora | Ime i prezime kontrolora

## Technical Specifications
Annex IV
TECHNICAL SPECIFICATIONS
Contracting Authority: ZOMA prozori i vrata d.o.o. |  |  | Procurement number: | N 08
Procurement title: Procurement of Equipment for CNC Cutting of Profiles
The technical specifications are a detailed description of the technical characteristics and / or functional requirements of the subject of procurement. In the case of indicating trademarks, the Contracting Authority is obliged to state the terms "or equivalent", "as", "type", "similar", etc. to enable the offering of equivalent products. Each subject of procurement is a set, for which the tenderer must offer a specific model or type of product with a description of its characteristics, and if specified, specify the terms of services offered, additional equipment, services related to the installation of the subject of procurement or warranty conditions. Each subject of procurement is defined by the ordinal number and the name of the subject of procurement, next to which the tenderer can enter the name of the manufacturer, and the model or type of equipment offered. The required technical specification of the equipment describes in column 2 the subject of the procurement, which the tenderer cannot change. It is considered to be the minimum technical characteristics of the subject of procurement that must be fully met for the technical acceptability of the tender. Column 3. "Offered specification" - the bidder enters the specification of the offered equipment which must include in the description all the characteristics from the required technical specification, stating the values ​​that must at least meet the characteristics from the required technical specification. It is desirable to indicate with each component its commercial name and designation if they significantly clarify the technical characteristics. An application that does not include a detailed description may be rejected. Column 4. "Notes and remarks" - enable optional entry of an additional description with a specific technical characteristic or connection with the attached additional technical documentation. Column 5 "Rating YES / NO" is not filled in by the tenderer, as it is intended for the evaluation procedure carried out by the Contracting authority.
No. | Procurement name Required tecnical specification | Manufacture, model or type Offered specification | Notes and references | Rating YES/NO
1 | CNC cutting centre for profiles
Profile loading from right to left
Integrated automatic profile loadingy system with a minimum capacity of 8 profiles
Automatic profile loading dimensions in minimum range of L410 mm, W 38 mm, H 50 mm / L 6550 mm, W 132 mm, H 146 mm
Equipped with CNC controlled axis for profile positioning
Saw blade minimum diameter 500 mm
Cutting angle 45°, 90° and 135°
Integrated mechanism for automatic centering of profiles and wedge cutting
Integrated pneumatic system for horizontal and vertical profile clamping
Integrated system for automatic profile unloading with a minimum capacity of 12 profiles
Equipped with an unloading unit with security photocells
Control via industrial computer with network connectivity function
Equipped with USB port
Connection with CAM program
Built-in software for managing profile cutting and setting cutting parameters
Storage of profile data and cutting list management
Integrated optimization of profiles and cutting lists with optimal measurement of remnants
Automatic measurement and labeling of remnants for optimized cutting
Integrated system for printing labels on cut profiles
Display of diagnostics of faults on the screen of the industrial computer
Remote support and troubleshooting via internet connection
Warranty period 12 months
2 | Education of the Contracting Authority’s employees for operating the cutting centre
Education of the Contracting Authority’s employees lasting at least 40 hours for operating the cutting centre installed in the production facilities of the Contracting Authority
Stamp
| Place and date |  | Name, signature and certification of the authorised representative
| Place and date of evaluation | Signature of Comitee Member | Name and surname of the Comitee Member