## Sheet1
Uputa o načinu popunjavanja: • Ponuditelj je obvezan ispuniti Troškovnik po svim traženim stavkama, na način da popuni stupac "Ponuđene specifikacije" prema opisima u stupcu "Tražene specifikacije" te da upiše proizvođača i model u za to predviđeno mjesto ako je primijenjivo te da popuni polje "Ponuđena dostupnost certifikata". Ponuđena roba mora u cijelosti zadovoljiti minimalne karakteristike koje su opisane u tehničkoj specifikaciji ili biti bolja od opisanih specifikacija. • Ponuditelj ne smije mijenjati navedene tražene tehničke specifikacije • Za sve stavke Troškovnika u kojima se uz navedene tehničke specifikacije traži norma, oznaka ili pak marka, patent, tip ili određeno podrijetlo, ponuditelj može ponuditi „ili jednakovrijedno“. • U stupac "Jedinična cijena bez PDV-a ponuditelj upisuje jedinične cijene. Ponuditelj upisuje valutu ponude u za to predviđenu ćeliju.
Instructions on filling out the form: • The Bidder is obliged to fill in the Cost Sheet for all required items, by entering the column "Offered specifications" according to descritions from the column "Requested specifications" and by entering the producer and model name if applicable and by entering "Offered available certificate". The offered goods must fully meet the minimum characteristics described in the technical specification or be better than the described specifications. • The bidder may not change the stated required technical specifications • For all items of the Cost Sheet in which, in addition to the stated technical specifications, a standard, marking or trademark, patent, type or certain origin is required, the bidder may bid "or equivalent". • In the column "Unit price excluding VAT", the bidder enters unit prices.The bidder enters the bid currency in the cell provided.
Vakuumska traverza / Vacuum lifter
Industrijski vakuumski dizač /traversa nosivosti 600 kg / Industrial Vacuum lifter with lifting capacity of 600 kgs
Redni broj / No. | Tražene specifikacije / Requested specifications | Ponuđene specifikacije / Offered specifications
1 | Naziv proizvođača i modela / Producer and model name
Izveden prema EN ISO 17096 ili jednakovrijedan Performed according to EN ISO 17096 or equivalent
Čelična / pocinčana konstrukcija, zaštićena od korozije (bojano i vruće pocinčano) Steel / galvanized steel construction , corrosion protected (painted and hot galvanised)
Glavna greda i podesive poprečne grede s vakuumskim (usisnim) papučama i odgovarajučom opremom vakuum sustava ,te elektro sustavima upravljanja i zaštite traverse Lifting main beam and adjustable cross beams with vacuum (suction) pads With related vacuum eqipment and electrical control and safety systems
Mutipoint usisavanje s individualnom ON/OFF funkcijom upravljanja vakuumskih papučama Mutipoint suction with individual ON/OFF function of pads
Horizontalno podizanje Horizontal lifting
Kapaciteti nosivosti: DUPLEX ČELIK ( oznake SS 2205 ili jednakovrijedan) ploče najveće dimenzije: 9300 x 3000 x 3 mm minimalno 650 kg DUPLEX ČELIK (oznake SS 2205 ili jednakovrijedan) ploče minimalne dimenzije: 2000x 1700x 5 mm minimalno 130 kg i DUPLEX ČELIK ( oznaka SS 2205 ili jednakovrijedan) ravna traka: 9000x350x10 mm minimalno 240 kg Vacuum lifter lifting capacity requirements: DUPLEX SS (2205 or equivalent) plate max dimension :9300 x 3000 x 3 mm 650 kgs minimum DUPLEX SS (2205 or equivalent) plate min dimension :2000x 1700x 5 mm 130 kgs minimum and DUPLEX (SS 2205 or equivalent) flat bar : 9000x350x10 mm 240 kgs minimum
Glatka i suha ploča i ravna površina lima Smooth and dry sheet and flat bar surface
Maksimalni kapacitet podizanja pri vakuumu od 60 % minimalno 600 kg (minimalni sigurnosni faktor: SF> 2) Maximum lifting capacity at 60 % vacuum 600 kgs minimum (minimum safety factor : SF > 2)
Minimalni broj usisnih papuča : 24 kom Minimum number of suction pads : 24 pcs
Unutarnja upotreba Indoor use
Dvostruki vakuumski sustav (sastoji se od vakuumske pumpe, 2 vakuumska prekidača, nepovratnih ventila, separatora vlage i filtera za zrak, kliznih i kuglastih ventila na svakoj papuči) Dual vacuum system ( consists vacuum pump , 2 vacuum switches , non return valves , moisture separators and air filters ,slide and ball valves on each pads )
Sustav napajanja baterije (24 V), minimalno 130-150 podiznih ciklusa po jednom punom punjenju baterije Battery powered system (24 V), minimum 130-150 lifting cylces per one full battery charge
Frekvencija korištenja: 1-2 podizanja po satu Frequency of use : 1-2 lifting per hour
Ovjes traverse na kuku krana (jedna točka ili dvije točke dizanja krana) (Naša dizalica SWL (nosivost) je 25 tona) Crane hook assembling/suspension( one crane or two lifting lifting point) (Our crane SWL is 25 tonns)
Upravljanje podizanjem: ručno od strane operatera sa komandama na upravljačkoj kutiji traverse Lifter control: manual by operator with commands on lifter control box
Oprema prema sigurnosnim zahtjevima (prema EN 13155 ili jednakovrijedan): Prekidači pritiska Indikatori (pokazivači) vakuumskih tlakova na upravljačkoj ploči Indikator napunjenosti baterije na upravljačkoj ploči Vidljivi (svjetlo) i zvučni indikatori (alarmi) Glavne komande za upravljanje traversom (prekidač za vakuumsko napajanje i prekidač za zaustavljanje u nuždi postavljeni na upravljačku kutiju) Uređaj za automatsko isključivanje podizača s vidljivom i zvučnom signalizacijom pri padu tlaka ispod 60 % u slučaju kvara pumpe, curenja vakuuma ili dovoda baterije Minimalno vrijeme držanja tereta u slučaju kvara dizača: minimalno 5 min Equpment according to safety requirements ( according to EN 13155 or equivalent ) : Pressure switches Visible indicators of vacuum pressures on control box Visible indicator of battery charge Visible ( light) and sound indicators (alarms) Main vacuum lifter controls( vacuum power switch and emergency STOP switch placed on control box Lifter automatic switching OFF device with visible and sound signalisation when vacuum pressure drops bellow 60 % in case of pump failure ,vacuum leakings or battery supply failure Minimum load holding time in case of lifter failure: minimum 5 min
OPSEG ISPORUKE: Tvornički testiran i opremljen dizač sa pripadajučom tehničkom dokumentacijom (nacrtima, atestima/certifikatima, uputama za rad i održavanje) SCOPE OF DELIVERY: Complete factory tested device with tehnical documentation (certificates, drawings ,operator and maintance manuals )
Traži se dostupnost certifikata: certifikat tvornički testiran Requested certificate availability: complete factory tested certificate
Redni broj / No. | Opis stavke / Item description | Jedinica mjere / Unit | Količina / Quantity | Jedinična cijena bez PDV-a / unit price excluding VAT | Ukupno / Total price excluding VAT
1 | Vakumska traverza / Vacuum lifter | kom/pcs | 1 |  | 0
| Rok isporuke: 12 tjedana od dana sklapanja ugovora, paritet DAP Split Delivery deadline: 12 weeks from concluding of the contract, parity DAP Split |  |  | SVEUKUPNO BEZ PDV-a / TOTAL SUM excluding VAT | 0
| Plaćanje:avansavans 30 nakon potpisa ugovora, 70% prije isporuke). Payment: advance (30% after signing the contract, 70% before delivery). |  |  | IZNOS PDV-a / VAT ammount
|  |  |  | SVEUKUPNO S PDV-om / TOTAL SUM including VAT | 0
VALUTA PONUDE / BID CURRENCY HRK ili EUR / HRK or EUR