## Upute-Instructions
UPUTE ZA POPUNJAVANJE PRILOGA VI - INSTRUCTIONS FOR COMPLETING APPENDIX VI. - TEHNICAL SPECIFICATIONS
Kolone 1-2 ispunjava Naručitelj./Columns 1-2 are filled in by the Contracting Entity.
Kolone 3-4 ispunjava Ponuđač./Columns 3-4 are filled in by the Tenderer.
Kolona 5 rezervirana je za Odbor za ocjenjivanje ponuda./Column 5 is reserved for the Tender Evaluation Committee.
Ponuđači su dužni ispuniti predloške na sljedećim stranicama:/ Tenderers are required to fill out templates on the following pages:
Kolona 2 je ispunjena od strane naručitelja i prikazuje tražene tehničke specifikacija (nije dozvoljena modifikacija istih od strane ponuđača),/Column 2 is filled in by the Contracting Entity and shows the required technical specifications (modification of the same by the Tenderer is not allowed),
Kolonu 3 ispunjava ponuditelj sa detaljima ponuđene opreme (npr. riječi “da” ili “ne” nisu dovoljne)/· Column 3 is filled in by the Tenderer with details of the offered equipment (eg the words “yes” or “no” are not sufficient),
Kolona 4 omogućava ponuđaču unos komentara na svoju predloženu opremu, te upute za prateću dokumentaciju ponuđenih stavki./Column 4 allows the Tenderer to enter comments on its proposed equipment, and instructions for accompanying documentation of the offered items.
Eventualno priloženu dokumentaciju za ponuđene modele i uključene opcije, treba jasno naznačiti (istaknuti, naglasiti, označiti), kako bi ocjenjivači mogli vidjeti točnu konfiguraciju opreme. Ponude u kojima se precizno ne vidi model i tehnička specifikacija, mogu biti odbačene od strane odbora za ocjenjivanje./Any documentation provided for the models offered and the options included should be clearly indicated (highlighted, highlighted, marked) so that the Tender Evaluation Committee can see the exact configuration of the equipment. Tenders that do not clearly see the model and technical specification may be rejected by the Tender Evaluation Committee.
Ponuda mora biti dovoljno jasna kako bi odbor za ocjenu ponuda mogao napraviti jednostavnu usporedbu između traženih i ponuđenih specifikacija./The tender must be clear enough for the Tender Evaluation Committee to make a simple comparison between the requested and offered specifications.

## Teh.spec.
Prilog VI Tehničke specifikacije - GRUPA 1/Appendix VI. Technical specification - GROUP 1
1.Redni broj /Ordinal number | 2. Zahtijevane tehničke specifikacije/Required technical specifications | 3. Ponuđene tehničke specifikacije/Offered technical specifications | 4. Bilješke, primjedbe, upute na popratnu dokumentaciju/Notes, remarks, instructions on accompanying documentation | 5. Bilješke odbora za ocjenu ponuda DA/NE/ Notes of the bid evaluation committee YES / NO
1. | Digitalno upravljivi CNC tokarski stroj Količina: 1 komplet / Digitally controlled CNC lathe machine Quantity: 1 set
Naziv proizvođača:/Manufacturer's name:
Tip proizvoda, model:/Product type, model:
1.1. | Horizontalni tokarski stroj sa rotirajućim alatima / Horizontal CNC lathe machine with driven tools
1.2. | Promjer tokarenja: max. 350 mm / Machining diametar: max. 350 mm
1.3. | Radna dužina: min. 600 mm / Work length: min. 600 mm
1.4. | Broj okretaja glavnog vretena: max. 6000 rpm/ Rotating speed: max. 6000 rpm
1.5. | Broj okretaja rotirajućih alata: max.4500 rpm/ Mill spindle rotating speed: max. 4500 rpm
1.6. | Hod stroja X= min. 210 mm Z= min. 600 mm / Travel: X=min. 210 mm Z= min.600 mm
1.7. | Brzi hodovi (posmaci) na X/Z osi: max. 30 m/min / Rapid traverse on X/Z axis: max. 30 m/min
1.8. | Moment glavnog vretena: max. 200 Nm / Torque: max 200 Nm
1.9. | Moment rotirajućih alata: max. 50 Nm / Mill spindle torque: max. 50 Nm
1.10. | Sustav za otkrivanje preopterećenja / Overload detection system
1.11. | Veličina stezne glave glavnog vretena: min. 6" max. 8" / Chuck size main spindle: min. 6" max. 8"
1.12. | Komplet tvrdih i mekih čeljusti za stezanje materijala: min 1 kpl/ Set of hard and soft jaws: min. 1 set
1.13. | Prihvat šiljka (montažni konus) Morse konus: min. MK 4 / Center bore Morse taper shank: min. MK 4
1.14. | Rotirajući šiljak: min 1 kom / Live Center: min. 1 piece
1.15. | Broj alata na bubnju: min. 10 / Number of tools on turret: min. 10
1.16. | Broj mjesta za pogonske alate u bubnju: min. 10 / Number of driven tools on turret: min. 10
1.17. | Numerički upravljani (NC) konjić / NC tailstock
1.18. | Vodilice sa valjkastim ležajevima / Roller guide
1.19. | Sinkronizirano urezivanje navoja i ponavljanje navoja / Synchronous tapping and re-threading
1.20. | Tlak rashladnog sredstva: max. 5 bar/Coolant Pressure: max. 5 bar
Uređaj za odvođenje strugotine / Chip conveyor
1.21. | Uređaj za odvođenje strugotine / Chip conveyor
1.22. | Sustav za mjerenje dužine alata (automaski) i upravljanje alatom / Tool length measuring system (automatic) and tool management
1.23. | Držači alata: min. 10 kom / Tool holders: min. 10. pieces
1.24. | Upute za rad i održavanje / Operating and maintenance instructions
1.25. | Edukacija za korištenje stroja za max 5 djelatnika max 3 dana/ Education for the use of the machine for max. 5 employees max. 3 days
U/In __________________, ______________________ ( mjesto/place ) ( datum/date ) ________________________________ M.P./STAMP (potpis osobe po zakonu ovlaštene za zastupanje gospodarskog subjekta)/(signature of a person authorized by law to represent the economic operator)