## sheet 1
ANNEX IV – TEHNICAL SPECIFICATION
Procurement of a mixing and dosing machine for the proper preparation of biopolymers NOTE: For all items listed in the technical specifications in which the trademark, norm and standards, patent, type or specific origin may be requested or stated, the tenderer may offer "equivalent" to all that is required or specified. The tenderer shall fill in "Offered specifications" column, by thoroughly defining technical specifications of offered goods (Note: the tenderer shall fill in the Technical specifications by entering exact characteristics of the goods offered, where it shall avoid entering only the words such as: "eligible", "YES" or "meets the requirement"). The tenderer may fill in "Notes or references to the documentation" column if considered necessary. The tenderer shall not fill in column "Evaluation YES/NO" for such column is reserved for the Contracting entity's evaluation. The requirements defined by the technical specifications shall be the minimum technical characteristics with which offered goods must comply and they shall not be modified by the tenderer.
1. Item | 2. Required technical Specifications | 3. Offered Technical Specifications | 4. Notes, remarks, references to technical documentation | 5. Evaluation YES/NO
Procurement of a mixing and dosing machine for the proper preparation of biopolymers
1.1 | Number of nozzles: minimal 18 + 1 (for water)
1.2 | Mode of dosing: from buffer tanks to transport drums
1.3 | Mode of measuring dosed quantity: by mass
1.4 | Measuring range: 0 - 500 kg
1.5 | Measuring resolution: 0 - 5 g
1.6 | Capacity of buffer tanks for each dosing nozzle: 100 - 5000 L
1.7 | Recirculation of materials in buffer tanks
1.8 | Washing and drying nozzles after dosing
1.9 | Control system through Windows interface, or equivalent
1.10 | Diamater of transport drums for dosing 30 - 120 cm
1.11 | Filters for solid particles at exit of buffer tanks
1.12 | Corrosion resistant materials
At __________________, on ______________________ (place) (date) ________________________________ LS. (first and last name and signature of authorised person)