## sheet 1
ANNEX IV – TEHNICAL SPECIFICATION
A basic weaving machine NOTE: For all items listed in the technical specifications in which the trademark, norm and standards, patent, type or specific origin may be requested or stated, the tenderer may offer "equivalent" to all that is required or specified. The tenderer shall fill in "Offered specifications" column, by thoroughly defining technical specifications of offered goods (Note: the tenderer shall fill in the Technical specifications by entering exact characteristics of the goods offered, where it shall avoid entering only the words such as: "eligible", "YES" or "meets the requirement"). The tenderer may fill in "Notes or references to the documentation" column if considered necessary. The tenderer shall not fill in column "Evaluation YES/NO" for such column is reserved for the Contracting entity's evaluation. The requirements defined by the technical specifications shall be the minimum technical characteristics with which offered goods must comply and they shall not be modified by the tenderer.
1. Item | 2. Required technical Specifications | 3. Offered Technical Specifications | 4. Notes, remarks, references to technical documentation | 5. Evaluation YES/NO
A basic weaving machine
1.1 | Working width: 95-110 inches
1.2 | Gauge: minimal E6
1.3 | Multi Speed option
1.4 | Numbers of ground guide bars: minimal 2
1.5 | Number of filler thread bar: minimal 1
1.6 | Patterning mechanism: pattern disc (1-2/1-0//), (1-0/1-2//) and (0/0//)
1.7 | Two warp beam positions: with minimal 32 inch flange diameter and 152 mm shaft diameter
1.8 | Yarn breakage monitoring system
1.9 | Warp creel for Rovings (448 - 460 position)
1.1 | The drive rollers for the warp - rubber coated
1.11 | Electronically controlled fabric take-up
1.12 | Fabric cutting (moveable left - right) 1 pcs.
1.13 | Batching device (surface winder with press roller, stepless adjustable from 0 to minimal 80 mm each side)
1.14 | Weft insertion minimal 18 threads x threequarter inch
1.15 | Anti-static device below threads
1.16 | Weft thread cutting system (left-right)
1.17 | Weft yarn creel for rovings (24 or more pcs.)
1.18 | Weft yarn leave spring tensioner
1.19 | Creel with electronic release (minimal 8 position for inside diameter of bobins 76 mm)
1.2 | Plain text display in 2 languages (Croatian, English)
1.21 | Lenght counter
1.22 | Nominal voltage (400 volts)
1.23 | Power supply up to 40 KVA
1.24 | Supply frequency: up to 50 cycles
1.25 | Instalation of the machine by supplier
1.26 | Warranty of the machine: minimal 12 months
At __________________, on _____________________ (place) (date) ________________________________ LS. (first and last name and signature of authorised person)