## T.specs,BoQ - T.spec,troškovnik
Prilog 2: Troškovnik/Tehničke specifikacije / Appendix 2: Financial offer/ Technical specifications
Naziv predmeta nabave / Subject of procurement: Električne komponente / Electric components
Grupa predmeta nabave 2 / LOT 2 |  |  | Uređaj za testiranje električnih komponenti / Device for testing of electric components
Evidencijski broj nabave / Publication reference: 01-02
TRAŽENE TEHNIČKE SPECIFIKACIJE/FUNKCIONALNOSTI / REQUESTED TECHNICAL SPECIFICATIONS/FUNCTIONALITIES |  |  |  | PONUĐENO / OFFERED | JEDINIČNA CIJENA (bez PDV-A) / UNIT PRICE (VAT EXCLUDED) | KOL. / QTY | JED. MJERE / MEASURE OF UNIT | UKUPNO (bez PDV-a) / TOTAL PRICE (VAT EXCLUDED)
(POD) STAVKA BR. / (SUB) ITEM NO. | NAZIV (POD)STAVKE I/ILI OPIS / (SUB)ITEM NAME AND/OR DESCRIPTION |  |  | NAZIV STAVKE (ILI ŠIFRA) I/ILI OPIS - SUB(ITEM) NAME (OR CODE) AND/OR DESCRIPTION
1. | Uređaj za testiranje električnih komponenti / Device for testing of electric components– 1 kom/ 1 pcs
1.1. | Opći zahtjevi: / General requirements: | Dužina /Length | maks. 500 mm/max. 500 mm |  |  | 1 | kom / pc | 0
|  | Širina/Width | maks. 850 mm/max. 850 mm
|  | Visina/Height | maks. 400 mm/max. 400 mm
|  | Raspon izlaznog napona: /Output voltage range: | između 0 V DC - 80 V DC, Veći raspon je prihvatljiv /between 0 V DC - 80 V DC, Higher voltage range is acceptable
|  | Raspon izlazne struje: /Output current range: | između 0 A - 900 A, Veći raspon je prihvatljiv /between 0 A - 900 A, Higher voltage range is acceptable
|  | Maksimalna snaga: / Max. power: | minimalno 25 kW / min. 25 kW
|  | Regenerativna efikasnost: /regenerative effiecency | minimalno 90% / min. 90%
|  | Komunikacijsko sučelje: / Communication interface | Uređaj mora imati mogućnost spajanja preko USB-a, CAN-a i LAN-a / Device needs to have a possibility to communicate via USB, CAN or LAN
|  | Radni modovi:/ Work modes | Uređaj mora imati 2 radna moda (izvor i opteretni) /Device needs to have 2 work modes (source and load mode)
|  | Opteretni mod: / Load mode | opteretni mod mora ima sljedeće opteretne podmodove: CC, CV, CP, CR, CC+CV, CV+CR, CV+CV+CP+CR / Load mode has to have following subload modes: CC, CV, CP, CR, CC+CV, CV+CR, CV+CV+CP+CR
|  | Elektronski valni oblici:/ electronic waveforms | Uređaj mora biti opremljen automobilskim valnim oblicima sukladno standardima: DIN40839, ISO16750-2, ISO21848, SAEJ1113-11, LV124, LV123, LV148 ili jednakovrijednim / Device must have built-in Automotive electronic waveforms compliant to following standards: DIN40839, ISO16750-2, ISO21848, SAEJ1113-11, LV124, LV123, LV148 or equivalent
|  | Masa:/ Weight: | manja od 100 kg/ less than 100 kg
UKUPNA CIJENA bez PDV-a / TOTAL PRICE (VAT EXCLUDED)* | [7 empty] | 0
PDV* / VAT*
UKUPNA CIJENA sa PDV-om / TOTAL PRICE (VAT INCLUDED) | [7 empty] | 0
VALUTA / CURRENCY
*Ako je ponuditelj tvrtka izvan Republike Hrvatske ili ako ponuditelj nije obveznik PDV-a, na mjesto predviđeno za upis ukupne cijene s PDV-om upisuje se isti iznos koji je upisan na mjestu ukupne cijene ponude bez PDV-a, a mjesto za upis iznosa PDV-sa ostavlja se prazno. / * If the Tenderer is registered outside of the Republic of Croatia, or is not subject to VAT, the field intended for inserting VAT amount remains empty. In the field that is intended for the insertion of the tender price with VAT included, the tenderers should insert the equivalent number as indicated in the place for the tender price without VAT.

## valuta (hidden)
HRK
EUR
USD

## Napomene - Notes
Napomene / Notes
Zahtjevi definirani Tehničkim specifikacijama predstavljaju minimalne tehničke karakteristike odnosno standarde koje ponuđeni predmet nabave mora zadovoljavati. / The requirements defined by the Technical Specifications represent the minimum technical characteristics or standards that the offered subject of procurement must meet.
Ponuditelj popunjava samo ćelije obilježene sivom bojom. / The tenderer fills in only the cells marked in gray.
Kako bi se ponuda smatrala valjanom, ponuđeni predmet nabave mora zadovoljiti sve tražene Tehničke specifikacije. / In order for the offer to be considered valid, the offered subject of procurement must meet all the required Technical Specifications.
Za predmet nabave, za sve (pod)stavke/opise/upućivanja na mjesto u kojima se eventualno traži ili navodi marka, patent, tip, norma ili određeno podrijetlo, ponuditelj može ponuditi „jednakovrijedno“ traženom ili navedenom, te će Naručitelj prihvatiti i druge jednakovrijedne mjere osiguranja kvalitete, ali u tom slučaju mora uz ponudu priložiti dokaze o jednakovrijednosti (katalog, potvrde proizvođača ili sl.).Ponuđena pod(stavka) se smatra „jednakovrijednom“ ukoliko se ne nudi proizvod/proces izravno naveden u opisu traženog, ali zadovoljava minimalne tehničke karakteristike relevantne (pod)stavke. Gdje je primjenjivo, karakteristike moraju odgovarati traženom uz odstupanje do +/- 1%, ukoliko raspon nije drugačije definiran od strane Naručitelja. Izuzev kod oblikovnih karakteristika, Naručitelj će prihvatiti i veći postotak odstupanja ukoliko isto predstavlja više standarde, odnosno tehničke karakteristike koje su bolje od propisanih minimalnih. /
For the subject of procurement, for all (sub) items / descriptions / references to the place where the trademark, patent, type, standard or certain origin may be sought or stated, the tenderer may offer "equivalent" to the requested or stated. The Contracting Authority will accept other equivalent quality assurance measures, but in which case the tenderer must enclose proof of equivalence within the offer (e.g. catalogues, manufacturer's certificates, etc.). An offered (sub)item is considered "equivalent" if it does include the directly requested product/process, but meets the minimum technical characteristics of the relevant (sub)item. Where applicable, the characteristics must correspond to the required, with a tolerance of up to +/- 1%, unless the range is otherwise defined by the Contracting Authority. Except for the design characteristics, the Contracting Authority will accept a higher percentage of deviations if they represent higher standards, i.e. technical characteristics that are better than the prescribed minimum.