## T.specs,BoQ - T.spec,troškovnik
Prilog 2: Troškovnik/Tehničke specifikacije / Appendix 2: Financial offer/ Technical specifications
Naziv predmeta nabave / Subject of procurement: Električne komponente / Electric components
Grupa predmeta nabave 5 / LOT 5 |  |  | Kontroleri / Controllers
Evidencijski broj nabave / Publication reference: 01-05
TRAŽENE TEHNIČKE SPECIFIKACIJE/FUNKCIONALNOSTI / REQUESTED TECHNICAL SPECIFICATIONS/FUNCTIONALITIES |  |  |  | PONUĐENO / OFFERED | JEDINIČNA CIJENA (bez PDV-A) / UNIT PRICE (VAT EXCLUDED) | KOL. / QTY | JED. MJERE / MEASURE OF UNIT | UKUPNO (bez PDV-a) / TOTAL PRICE (VAT EXCLUDED)
(POD) STAVKA BR. / (SUB) ITEM NO. | NAZIV (POD)STAVKE I/ILI OPIS / (SUB)ITEM NAME AND/OR DESCRIPTION |  |  | NAZIV STAVKE (ILI ŠIFRA) I/ILI OPIS - SUB(ITEM) NAME (OR CODE) AND/OR DESCRIPTION
1. | Glavni kontroler vozila / Vehicle main controller
1.1. | Opći zahtjevi: / General requirements: | dužina: /length: | maks. 200 mm/max. 200 mm |  |  | 6 | kom / pc | 0
|  | širina:/width: | maks. 150 mm/max. 150 mm
|  | visina:/height: | maks. 50 mm/max. 50 mm
|  | Masa :/ Weight: | manja od 1 kg/ less than 1 kg
|  | Materijal kućišta: /Housing material: | aluminij /aluminium
|  | Radna temperatura: / Operating temperature: | Od -30 do +85°C (pod punim opterećenjem), prema EN 60068-2 ili jednakovrijedno. Širi raspon temperatura je prihvatljiv/ From -30 to +85 °C (with full load) according to EN 60068-2 or equivalent. Wider range of temperatures is acceptable
|  | Radna visina: / Operating altitude: | Minimalno od 0 do 3000 m. Viša najveća visina je prihvatljiva/ from 0 to 3000 m minimum. Higher max. altitude is acceptable
|  | Napon napajanja:/ Supply voltage: | Minimalno od 8 do 32V. Veći raspon napona napajanja je prihvatljiv/ From 8 to 32 V minimum. Higher voltage range is acceptable.
|  | Vršni napon: / Peak voltage: | 45V max. (1 ms). Veći vršni napon je prihvatljiv/ 45 V max. (1 ms). Higher peak voltage is acceptable
|  | Jakost struje u stanju mirovanja: / Idle current: | Najviše 0.15 A pri 9 V. Niža jakost struje u stanju mirovanja je prihvatljiva/ 0.15 A max. at 9 V. Smaller idle current is acceptable
|  | Jakost struje u stanju pripravnosti: / Standby current: | Najviše 0.5 mA. Niža jakost struje u stanju pripravnosti je prihvatljiva/ 0.5 mA max. Smaller standby current is acceptable
|  | Potrošnja struje: / Current consumption: | Najviše 25 A (u cijelom rasponu radnog napona i temperature). Niža potrošnja struje je prihvatljiva/ 25 A max. (complete voltage and temperature range). Smaller current consumption is acceptable
| Standardi koje kontroler mora ispuniti:/ Required standards which controller must fulfill: | CE oznaka: /CE mark: | Sukladno sa 2014/30/EU ili jednakovrijedno /Compliant with 2014/30/EU, or equivalent
|  | E-oznaka: /E-mark: | ECE-R10 Rev.4 ili jednakovrijedno/ ECE-R10 Rev.4, or equivalent
|  | Elektromagnetska kompatibilnost (EMC): /Electromagnetic compatibility (EMC): | ISO 13766 (do 200 V/m, 20 MHz - 1 GHz) ili jednakovrijedno / ISO 13766 (up to 200 V/m, 20 MHz - 1 GHz), or equivalent
|  | Elektrostatičko pražnjenje (ESD):/ Electrostatic discharge (ESD): | IEC 61000-4-2 ili jednakovrijedno/ IEC 61000-4-2, or equivalent
|  | Prekid opterećenja: /Load dump: | ISO 7637-2 ili jednakovrijedno / ISO 7637-2, or equivalent
|  | Temperatura:/Temperature: | EN 60068-2-1; -14Nb; -2; -78; -30 ili jednakovrijedno /EN 60068-2-1; -14Nb; -2; -78; -30, or equivalent
|  | Vibracije, šokovi, udarci/ Vibration, shock, bump: | IEC 60068-2-29; -64; -27; -32 ili jednakovrijedno/IEC 60068-2-29; -64; -27; -32, or equivalent
| Karakteristike:/ | Mikrokontroler: / Microcontroller: | 16-bitni mikrokontroler ili jednakovrijedno, minimalno 80 MHz, minimalno 768 kB interne flash memorije, minimalno 82 kB interne RAM memorije, minimalno 512 kB eksterne RAM memorije/ 16-Bit microcontroller or equivalent, minimum 80 MHz, minimum 768 kB internal flash memory, minimum 82 kB internal RAM memory, minimum 512 kB external RAM memory
|  | Veličina EEPROM: / EEPROM size: | minimalno 64 Kbyte EEPROM/ minimum 64 Kbyte EEPROM
|  | Konektori: /Connectors: | minimalno 1 x RS-232 i minimalno 1 x LIN serijskih sučelja/ minimum 1 x RS-232 and minimum 1 x LIN serial interfaces
|  | Konektori za CAN mrežu: / CAN network connectors: | minimalno 2 x CAN, minimalno do 1 Mbit/s /minimum 2 x CAN, up to 1 Mbit/s minimum
|  | Međuspremnici CAN poruka: / CAN message buffers: | minimalno 128 zasebno podesivih međuspremnika CAN poruka/ minimum 128 individually configurable CAN message buffers
|  | Ulazi: /Inputs: | minimalno 8 x analognih ulaza 0-5 V ili 4-20 mA (0 - 22.7 mA) / 10 bit, podesivi pomoću softvera -minimalno 8 x analognih ulaza 0-32 V / 10 bit, raspon podesiv pomoću softvera -minimalno 4 x ulaza za mjerenje struje, podesivi kao 4 x digitalna izlaza / niska strana 2 A -minimalno 4 x timer ulaza (timer ulaz 0.1 Hz - 10 kHz) -minimalno 8 x digitalnih ulaza / -minimum 8 x analogue inputs 0-5 V or 4-20 mA (0 - 22.7 mA) / 10 bit, configurable via software minimum 8 x analogue inputs 0-32 V / 10 bit, range configurable via software -minimum 4 x current measurement inputs, configurable as 4 x digital outputs / low-side 2 A -minimum 4 x timer inputs (timer input 0.1 Hz - 10 kHz) -minimum 8 x digital inputs
|  | Izlazi: /Outputs: | minimalno 8 x PWM izlaza 2 A visoka strana, konfigurabilni kao 8 x timer ulaza -minimalno 8 x digitalnih izlaza 4 A visoka strana, konfigurabilni kao 8 x analognih ulaza/ -minimum 8 x PWM outputs 2 A high-side, configurable as 8 x timer inputs -minimum 8 x digital outputs 4 A high-side, configurable as 8 x analogue inputs
|  | Unutarnje praćenje: / Internal monitoring: | Unutarnje praćenje temperature pločice, napajanja senzora i napona akumulatora/ Internal monitoring of board temperature, sensor supply and battery voltage
|  | Napajanje senzora: /Sensor supply: | minimalno 1 x napajanje senzora 8.5 V / 10.0 V (30 mA) ili 14.5 V (40 mA), podesivo /minimum 1 x sensor supply 8.5 V / 10.0 V (30 mA) or 14.5 V (40 mA) configurable
minimalno 2 x napajanje senzora 5 V (30 mA)/minimum 2 x sensor supply 5 V (30 mA)
|  | Opcije programiranja: /Programming options: | CODESYS® 2.3; C/C++ ili jednakovrijedno / CODESYS® 2.3; C/C++ or equivalent
|  | Zaštita od kratkog spoja: /Short circuit protection: | Svi ulazi, izlazi i sučelja moraju biti zaštićeni od kratkog spoja prema GND i BAT+/ All inputs, outputs and interfaces must be protected against short circuit to GND and BAT+.
2. | Razvojni kit Glavnog kontroler vozila / Vehicle main controller developer kit
2.1. | Opći zahtjevi: / General requirements: | Kontroler:/controller: | Razvojni kit mora sadržavati kontoler istih tehničkih specifikacija opisanih u stavki 1. / Controller developer kit must include controller with same technical specification described in item no.1. |  |  | 2 | kom / pc | 0
|  | Konektori:/Connectors: | Razvojni kit mora sadržavati potrebne konektore za spajanje / Controller developer kit must include all required connectors.
|  | Ožičenje: / Cable harness: | Razvojni kit mora sadržavati potrebno ožićenje za spajanje / Controller developer kit must include all required cable harness.
|  | Ispitna ploča: / adapter board | Razvojni kit mora sadržavati potrebnu ispitnu ploču / Controller developer kit must include adapter board
|  | PCAN-USB adapter/ PCAN-USB adapter | Razvojni kit mora sadržavati potrebni PCAN-USB adapter/ Controller developer kit must include PCAN-USB adapter
|  | USB memorijski stick / USB memory stick | Razvojni kit mora sadržavati potrebni USB memorijski stik s minimalno 6 GB memorije/ Controller developer kit must include USB memory stick with minimim of 6GB of memory space
3. | Pomoćni kontroler vozila / Vehicle auxiliary controller
3.1. | Opći zahtjevi: / General requirements: | dužina: /length: | maks. 150 mm/max. 150 mm |  |  | 3 | kom / pc | 0
|  | širina:/width: | maks. 100 mm/max. 100 mm
|  | visina:/height: | maks. 50 mm/max. 50 mm
|  | Masa :/ Weight: | manja od 0,5 kg/ less than 0,5 kg
|  | Materijal kućišta: /Housing material: | aluminij /aluminium
|  | Radna temperatura: / Operating temperature: | Od -30 do +85°C (pod punim opterećenjem), prema EN 60068-2 ili jednakovrijedno. Širi raspon temperatura je prihvatljiv/ From -30 to +85 °C (with full load) to EN 60068-2 or equivalent. Wider range of temperatures is acceptable
|  | Radna visina: / Operating altitude: | Minimalno od 0 do 3000 m. Viša najveća visina je prihvatljiva/ from 0 to 3000 m minimum. Higher max. altitude is acceptable
|  | Napon napajanja:/ Supply voltage: | Minimalno od 8 do 32V. Veći raspon napona napajanja je prihvatljiv/ From 8 to 32 V minimum. Higher voltage range is acceptable.
|  | Vršni napon: / Peak voltage: | 40V max. (1 ms). Veći vršni napon je prihvatljiv/ 40 V max. (1 ms). Higher peak voltage is acceptable
|  | Jakost struje u stanju mirovanja: / Idle current: | Najviše 0.15 A pri 9 V. Niža jakost struje u stanju mirovanja je prihvatljiva/ 0.15 A max. at 9 V. Smaller idle current is acceptable
|  | Jakost struje u stanju pripravnosti: / Standby current: | Najviše 1 mA. Niža jakost struje u stanju pripravnosti je prihvatljiva/ 1 mA max. Smaller standby current is acceptable
|  | Potrošnja struje: / Current consumption: | Najviše 25 A (u cijelom rasponu radnog napona i temperature). Niža potrošnja struje je prihvatljiva/ 25 A max. (complete voltage and temperature range). Smaller current consumption is acceptable
| Standardi koje kontroler mora ispuniti:/ Required standards which controller must fulfill: | CE oznaka: /CE mark: | Sukladno sa 2014/30/EC ili jednakovrijedno /Compliant with 2014/30/EC, or equivalent
|  | Funkcinalna sigurnost: /Functional safety | EN ISO 13849 PL d ili jedakovrijedno / EN ISO 13849 PL d or equivalent
|  | E-oznaka: /E-mark: | ECE-R10 Rev.4 ili jednakovrijedno/ ECE-R10 Rev.4, or equivalent
|  | Elektromagnetska kompatibilnost (EMC): /Electromagnetic compatibility (EMC): | ISO 13309 ili jednakovrijedno / ISO 13309 or equivalent
|  | Elektrostatičko pražnjenje (ESD):/ Electrostatic discharge (ESD): | ISO 10605 ili jednakovrijedno/ ISO 10605, or equivalent
|  | Prekid opterećenja: /Load dump: | ISO 7637-2 ili jednakovrijedno / ISO 7637-2, or equivalent
|  | Temperatura:/Temperature: | ISO 16750-4 ili jednakovrijedno /ISO 16750-4, or equivalent
|  | Vibracije, šokovi, udarci/ Vibration, shock, bump: | ISO 16750-3 ili jednakovrijedno/IEC ISO 16750-3, or equivalent
| Karakteristike:/ | Mikrokontroler: / Microcontroller: | 16-bitni mikrokontroler ili jednakovrijedno, minimalno 80 MHz, minimalno 768 kB interne flash memorije, minimalno 82 kB interne RAM memorije, / 16-Bit microcontroller or equivalent, minimum 80 MHz, minimum 768 kB internal flash memory, minimum 82 kB internal RAM memory
|  | Veličina EEPROM: / EEPROM size: | minimalno 8 Kbyte EEPROM/ minimum 8 Kbyte EEPROM
|  | Konektori za CAN mrežu: / CAN network connectors: | minimalno 2 x CAN, minimalno do 1 Mbit/s /minimum 2 x CAN, up to 1 Mbit/s minimum
|  | Ulazi: /Inputs: | minimalno 4 x analognih ulaza 0-5 V ili 4-25 mA (0 - 22.7 mA) / 10 bit, podesivi pomoću softvera -minimalno 4 x analognih ulaza 0-10 V / 10 bit, raspon podesiv pomoću softvera -minimalno 4 x digitalna timer ulaza (timer ulaz 0.1 Hz - 10 kHz) -minimalno 2 x analogna ulaza 0-32V / -minimum 4 x analog inputs 0-5 V or 4-20 mA (0 - 22.7 mA) / 10 bit, configurable via software -minimum 4 x analog inputs 0-10 V / 10 bit, range configurable via software -minimum 4 x digital timer inputs (timer input 0.1 Hz - 10 kHz) -minimum 2 x analog inputs , 0-32V
|  | Izlazi: /Outputs: | minimalno 6 x PWM izlaza 3 A visoka strana, konfigurabilni kao 6 x timer ulaza -minimalno 2 x digitalnih izlaza 3 A visoka strana, konfigurabilni kao 2 x analogna ulaza -minimalno 2 x digitalnih izlaza 3 A niska strana, konfigurabilni kao 2 x analogna ulaza -minimalno 6 PVG izlaza, konfigurabilni kao 6x analogna izlaza / -minimum 6 x PWM outputs 3 A high-side, configurable as 6 x timer outputs -minimum 2 x digital outputs 3 A high-side, configurable as 2 x analogue outputs -minimum 2 x digital outputs 3 A low-side, configurable as 2 x analogue outputs -minimum 6 x PVG outputs, configurable as 6 x analogue outputs
|  | Unutarnje praćenje: / Internal monitoring: | Unutarnje praćenje temperature pločice, napajanja senzora i napona akumulatora/ Internal monitoring of board temperature, sensor supply and battery voltage
|  | Napajanje senzora: /Sensor supply: | minimalno 1 x napajanje senzora 5V i (100 mA) ili 14.5 V (40 mA), podesivo /minimum 1 x sensor supply 5V and 100 mA
|  | Opcije programiranja: /Programming options: | C/C++ ili jednakovrijedno / C/C++ or equivalent
|  | Zaštita od kratkog spoja: /Short circuit protection: | Svi ulazi, izlazi i sučelja moraju biti zaštićeni od kratkog spoja prema GND i BAT+/ All inputs, outputs and interfaces must be protected against short circuit to GND and BAT+.
4. | Razvojni kit pomoćnog kontrolera vozila / Vehicle auxiliary controller developer kit
4.1. | Opći zahtjevi: / General requirements: | Kontroler:/controller: | Razvojni kit mora sadržavati kontoler istih tehničkih specifikacija opisanih u stavki 3. / Controller developer kit must include controller with same technical specification described in item no.3. |  |  | 1 | kom / pc | 0
|  | Konektori:/Connectors: | Razvojni kit mora sadržavati potrebne konektore za spajanje / Controller developer kit must include all required connectors.
|  | Ožičenje: / Cable harness: | Razvojni kit mora sadržavati potrebno ožićenje za spajanje / Controller developer kit must include all required cable harness.
|  | Ispitna ploča: / adapter board | Razvojni kit mora sadržavati potrebnu ispitnu ploču / Controller developer kit must include adapter board
|  | PCAN-USB adapter/ PCAN-USB adapter | Razvojni kit mora sadržavati potrebni PCAN-USB adapter/ Controller developer kit must include PCAN-USB adapter
|  | USB memorijski stick / USB memory stick | Razvojni kit mora sadržavati potrebni USB memorijski stik s minimalno 6 GB memorije/ Controller developer kit must include USB memory stick with minimim of 6GB of memory space
5. | Razvojni softverski paket / Development software package
5.1. | Kontroler mora biti isporučen sa sljedećim programskim alatima: /Controller must be delievered with following software: | Programski alat za programiranje glavnog i /ili pomoćnog kontrolera vozila /Software development tool for programming main and/or auxiliary vehicle controller | Programsko razvojno okruženje u kojem će se u programskom jeziku C/C++ moći napisati softver za glavni i pomoćni kontroler vozila. Ovaj alat mora imati mogućnost generiranja softvera visoke sigurnosne razine. -količina: minimalno 1 kom / Software development environment that has a capability to to write a C/C++ code for main and auxiliary vehicle controller. This controller needs to have ability of generating software with high safety level. -quantity: min 1 pc |  |  | 1 | kpl /set | 0
|  | Programska podrška za CANopen komunikaciju / Software support for CANopen communication | Programske biblioteke u C/C++ programskom jeziku za komunikaciju u CANopen protokolu -količina: minimalno 2 kom/ Software libraries in C/C++ programming language for communication in CANopen protocol -quantity: min 2 pcs
|  | Programski alat za programiranje glavnog kontrolera vozila/ Software development tool for programming main vehicle controller | Programsko razvojno okruženje u kojem će se u programskom jeziku C/C++ moći napisati softver za glavni kontroler vozila gdje nije nužno imati generiranje softvera visoke sigurnosne razine. -količina: minimalno 2 kom /Software development environment that has ability to to write a C/C++ code for main vehicle controller. This controller doesn't need to have ability of generating software with high safety level. -quantity: min 2 pcs
|  | Programska podrška za učitavanje komunikacijskih datoteka /Software support for load of communication files | Programska podrška koja omogućuje učitavanje komunikacijskih datoteka za CAN komunikaciju -količina: minimalno 2 kom /Software support that has ability to load communication files for CAN communication. -quantity: min 2 pcs
|  | Programski alat za dijagnostiku glavnog kontrolera i pomoćnog kontrolera vozila/Software development tool for diagnostics of main and auxiliary controller. | Programski alat u kojem se može napraviti dijagnostika i pratiti status ulaza i izlaza na glavnom i/ili pomoćnom kontroleru. Ovaj alat treba imati mogućnost uređivanja servisne aplikacije. -količina: minimalno 1 kom /Software development tool which is able to make diagnostics and to monitor status of inputs and outputs at main and auxiliary controller. This tool needs to be able to edit service application. -quantity: min 1 pcs
|  | Programsko okruženje za dijagnostiku glavnog kontrolera i pomoćnog kontrolera vozila / Software development environment for diagnostics of main and auxiliary controller | Programsko okruženje za servisnu dijagnostiku koji mogu koristiti serviseri za dijagnostiku glavnog i pomoćnog kontrolera vozila/ -količina: minimalno 5 kom Software development environment for diagnostics of main and auxiliary controller that can be used by service tehnicians. -quantity: min 2 pcs
UKUPNA CIJENA bez PDV-a / TOTAL PRICE (VAT EXCLUDED)* | [7 empty] | 0
PDV* / VAT*
UKUPNA CIJENA sa PDV-om / TOTAL PRICE (VAT INCLUDED) | [7 empty] | 0
VALUTA / CURRENCY
*Ako je ponuditelj tvrtka izvan Republike Hrvatske ili ako ponuditelj nije obveznik PDV-a, na mjesto predviđeno za upis ukupne cijene s PDV-om upisuje se isti iznos koji je upisan na mjestu ukupne cijene ponude bez PDV-a, a mjesto za upis iznosa PDV-sa ostavlja se prazno. / * If the Tenderer is registered outside of the Republic of Croatia, or is not subject to VAT, the field intended for inserting VAT amount remains empty. In the field that is intended for the insertion of the tender price with VAT included, the tenderers should insert the equivalent number as indicated in the place for the tender price without VAT.

## valuta (hidden)
HRK
EUR
USD

## Napomene - Notes
Napomene / Notes
Zahtjevi definirani Tehničkim specifikacijama predstavljaju minimalne tehničke karakteristike odnosno standarde koje ponuđeni predmet nabave mora zadovoljavati. / The requirements defined by the Technical Specifications represent the minimum technical characteristics or standards that the offered subject of procurement must meet.
Ponuditelj popunjava samo ćelije obilježene sivom bojom. / The tenderer fills in only the cells marked in gray.
Kako bi se ponuda smatrala valjanom, ponuđeni predmet nabave mora zadovoljiti sve tražene Tehničke specifikacije. / In order for the offer to be considered valid, the offered subject of procurement must meet all the required Technical Specifications.
Za predmet nabave, za sve (pod)stavke/opise/upućivanja na mjesto u kojima se eventualno traži ili navodi marka, patent, tip, norma ili određeno podrijetlo, ponuditelj može ponuditi „jednakovrijedno“ traženom ili navedenom, te će Naručitelj prihvatiti i druge jednakovrijedne mjere osiguranja kvalitete, ali u tom slučaju mora uz ponudu priložiti dokaze o jednakovrijednosti (katalog, potvrde proizvođača ili sl.).Ponuđena pod(stavka) se smatra „jednakovrijednom“ ukoliko se ne nudi proizvod/proces izravno naveden u opisu traženog, ali zadovoljava minimalne tehničke karakteristike relevantne (pod)stavke. Gdje je primjenjivo, karakteristike moraju odgovarati traženom uz odstupanje do +/- 1%, ukoliko raspon nije drugačije definiran od strane Naručitelja. Izuzev kod oblikovnih karakteristika, Naručitelj će prihvatiti i veći postotak odstupanja ukoliko isto predstavlja više standarde, odnosno tehničke karakteristike koje su bolje od propisanih minimalnih. /
For the subject of procurement, for all (sub) items / descriptions / references to the place where the trademark, patent, type, standard or certain origin may be sought or stated, the tenderer may offer "equivalent" to the requested or stated. The Contracting Authority will accept other equivalent quality assurance measures, but in which case the tenderer must enclose proof of equivalence within the offer (e.g. catalogues, manufacturer's certificates, etc.). An offered (sub)item is considered "equivalent" if it does include the directly requested product/process, but meets the minimum technical characteristics of the relevant (sub)item. Where applicable, the characteristics must correspond to the required, with a tolerance of up to +/- 1%, unless the range is otherwise defined by the Contracting Authority. Except for the design characteristics, the Contracting Authority will accept a higher percentage of deviations if they represent higher standards, i.e. technical characteristics that are better than the prescribed minimum.