## T.specs,BoQ - T.spec,troškovnik
Prilog 2: Troškovnik/Tehničke specifikacije / Appendix 2: Financial offer/ Technical specifications
Naziv predmeta nabave / Subject of procurement: Električne komponente / Electric components
Grupa predmeta nabave 8 / LOT 8 |  |  | Frekvencijski pretvarač pogonskog motora vozila / Vehicle drive frequency inverter
Evidencijski broj nabave / Publication reference: 01-08
TRAŽENE TEHNIČKE SPECIFIKACIJE/FUNKCIONALNOSTI / REQUESTED TECHNICAL SPECIFICATIONS/FUNCTIONALITIES |  |  |  | PONUĐENO / OFFERED | JEDINIČNA CIJENA (bez PDV-A) / UNIT PRICE (VAT EXCLUDED) | KOL. / QTY | JED. MJERE / MEASURE OF UNIT | UKUPNO (bez PDV-a) / TOTAL PRICE (VAT EXCLUDED)
(POD) STAVKA BR. / (SUB) ITEM NO. | NAZIV (POD)STAVKE I/ILI OPIS / (SUB)ITEM NAME AND/OR DESCRIPTION |  |  | NAZIV STAVKE (ILI ŠIFRA) I/ILI OPIS - SUB(ITEM) NAME (OR CODE) AND/OR DESCRIPTION
1. | Frekvencijski pretvarač pogonskog motora vozila / Vehicle drive frequency inverter
1.1. | Opći zahtjevi: / General requirements: | Dužina: /Length: | maks. 350 mm/max. 350 mm |  |  | 4 | kom / pc | 0
|  | Širina:/Width: | maks. 300 mm/max. 300 mm
|  | Visina:/Height: | maks. 120 mm/max. 120 mm
|  | Masa :/ Weight: | manja od 10 kg/ less than 10 kg
|  | IP zaštita:/ IP protection: | minimalno IP67 sukladno EN 60529 ili jednakovrijedni standard / minimum IP67 according to EN 60529 or equivalent standard
|  | Izvedba: /Type: | za BLDC (BrushLess DC) istosmjerne motore bez četkica, PMSM (Permanent Magnet Synchronous Motor) sinkrone motore sa trajnim magnetima i indukcijske motore, ili jednakovrijedno / for BLDC (BrushLess DC), PMSM (Permanent Magnet Synchronous Motor) and induction motors, or equivalent
|  | Komunikacija: / Communication: | kompatibilan sa CANOpen protokolom, ili jednakovrijedno / compatible with CANOpen protocol, or equivalent
|  | Regulator brzine vrtnje: / Speed regulator: | pretvarač mora imati integrirani regulator brzine vrtnje/ inverter must have integrated speed regulator
|  | Kontrola motora u 4 kvadranta: / Four quadrant motor control: | pretvarač mora imati mogućnost kontrole motora u 4 kvadranta - smjer vrtnje naprijed, smjer vrtnje natrag sa regeneracijom/ inverter must have possibility of four quadrant motor control - forward, backward with regeneration
| Detaljne tehničke specifikacije: / Detailed technical specifications: | Kontinuirana jakost struje izlaza: / Output continuous current: | minimalno 250 A / min. 250 A
|  | Najveća dozvoljena vršna jakost struje izlaza (trajanje 1 minuta): / Output maximum peak current (duration 1 minute): | minimalno 400 A / min 400 A
|  | Raspon DC napona na ulazu: / Input DC link voltage range: | minimalno 550 - 800 V. Veći raspon napona je prihvatljiv / min. 550 - 800V. Higher voltage range is acceptable
|  | Raspon napona napajanja pretvarača: / Inverter supply voltage range: | minimalno 10 - 14 V. Veći raspon napona je prihvatljiv / min. 10 - 14V. Higher voltage range is acceptable
|  | Najveća jakost struje napajanja pretvarača:/ Max. supply current: | maksimalno 3 A /max. 3 A
|  | Frekvencija preklapanja: /Switching frequency: | minimalno 12 kHz / min. 12 kHz
|  | Raspon radne temperature (ambijent): / Operating temperature range (ambient): | minimalno od -15 °C do 60 °C. Veći raspon temperature je prihvatljiv. / min. from -15 °C to 60 °C. Higher temperature range is acceptable
|  | Najveća dozvoljena ulazna temperatura rashladne tekućine:/Max. allowed coolant inlet temperature: | minimalno 50 °C / min. 50 °C
|  | Radni tlak: / Operating pressure: | minimalno 1 bar /min. 1 bar
| Zaštitne funkcije:/ Protection functions: | Maksimalna jakost struje motora: /Max. motor current: | pretvarač mora imati zaštitu maksimalne jakosti struje motora čiju je vrijednost moguće mijenjati ovisno o zahtjevima pogonskog motoru /inverter must have max. motor current protection with possibility of value change depending on the drive motor demands
|  | Toplinska zaštita motora: / Motor thermal protection: | Pretvarač mora imati toplinsku zaštitu motora, zajedno sa ulazom za temperaturni senzor motora. Postepeno spuštanje maksimalne struje motora kad temperatura motora dosegne limit / Inverter must have motor thermal protection, together with motor temperature sensor input. Gradual decrease of max. motor current when motor temperature reaches limit must be enabled
|  | Toplinska zaštita pretvarača: /Inverter thermal protection: | pretvarač mora imati toplinsku zaštitu - postepeno spuštanje maksimalne struje motora kad temperatura pretvarača dosegne limit / inverter must have thermal protection - gradual decrease of motor max. current when inverter temperature reaches limit
|  | Detekcija kvara hall senzora: / Hall sensor failure detection: | pretvarač mora imati mogućnost detekcije kvara hall senzora, sa sigurnim načinom isključenja motora/ inverter must have possibility of hall sensor failure detection, with safe motor shutdown
|  | Zaštita u slučaju niskog napona baterije: / Low battery voltage protection: | pretvarač mora imati mogućnost zaštite u slučaju niskog napona baterije sa mjerenjem napona baterije - postepeno smanjivanje maksimalne struje u slučaju indikacije prazne baterije / inverter must have low battery voltage protection with voltage measurement - gradual decrease of max. current when empty battery is indicated
|  | Zaštita baterije od previsokog napona: / High voltage battery protection: | pretvrač mora imati mogućnost zaštite baterije od previsokog napona - sprjećavanje previsokog napona u slučaju regenerativnog rada kod pune ili oštećene baterije / inverter must have high voltage battery protection - preventing over voltage situations when regenerating with full or damaged battery
|  | Zaštita u slučaju zaustavljanja motora: /Motor stall protection: | pretvarač mora imati mogućnost zaštite u slučaju zaustavljanja motora - ograničenje struje motora ako je motor zaustavljen određeno (predefinirano) vrijeme / inverter must have motor stall protection - motor current limitation if motor is blocked for certain (predefined) time
UKUPNA CIJENA bez PDV-a / TOTAL PRICE (VAT EXCLUDED)* | [7 empty] | 0
PDV* / VAT*
UKUPNA CIJENA sa PDV-om / TOTAL PRICE (VAT INCLUDED) | [7 empty] | 0
VALUTA / CURRENCY
*Ako je ponuditelj tvrtka izvan Republike Hrvatske ili ako ponuditelj nije obveznik PDV-a, na mjesto predviđeno za upis ukupne cijene s PDV-om upisuje se isti iznos koji je upisan na mjestu ukupne cijene ponude bez PDV-a, a mjesto za upis iznosa PDV-sa ostavlja se prazno. / * If the Tenderer is registered outside of the Republic of Croatia, or is not subject to VAT, the field intended for inserting VAT amount remains empty. In the field that is intended for the insertion of the tender price with VAT included, the tenderers should insert the equivalent number as indicated in the place for the tender price without VAT.

## valuta (hidden)
HRK
EUR
USD

## Napomene - Notes
Napomene / Notes
Zahtjevi definirani Tehničkim specifikacijama predstavljaju minimalne tehničke karakteristike odnosno standarde koje ponuđeni predmet nabave mora zadovoljavati. / The requirements defined by the Technical Specifications represent the minimum technical characteristics or standards that the offered subject of procurement must meet.
Ponuditelj popunjava samo ćelije obilježene sivom bojom. / The tenderer fills in only the cells marked in gray.
Kako bi se ponuda smatrala valjanom, ponuđeni predmet nabave mora zadovoljiti sve tražene Tehničke specifikacije. / In order for the offer to be considered valid, the offered subject of procurement must meet all the required Technical Specifications.
Za predmet nabave, za sve (pod)stavke/opise/upućivanja na mjesto u kojima se eventualno traži ili navodi marka, patent, tip, norma ili određeno podrijetlo, ponuditelj može ponuditi „jednakovrijedno“ traženom ili navedenom, te će Naručitelj prihvatiti i druge jednakovrijedne mjere osiguranja kvalitete, ali u tom slučaju mora uz ponudu priložiti dokaze o jednakovrijednosti (katalog, potvrde proizvođača ili sl.).Ponuđena pod(stavka) se smatra „jednakovrijednom“ ukoliko se ne nudi proizvod/proces izravno naveden u opisu traženog, ali zadovoljava minimalne tehničke karakteristike relevantne (pod)stavke. Gdje je primjenjivo, karakteristike moraju odgovarati traženom uz odstupanje do +/- 1%, ukoliko raspon nije drugačije definiran od strane Naručitelja. Izuzev kod oblikovnih karakteristika, Naručitelj će prihvatiti i veći postotak odstupanja ukoliko isto predstavlja više standarde, odnosno tehničke karakteristike koje su bolje od propisanih minimalnih. /
For the subject of procurement, for all (sub) items / descriptions / references to the place where the trademark, patent, type, standard or certain origin may be sought or stated, the tenderer may offer "equivalent" to the requested or stated. The Contracting Authority will accept other equivalent quality assurance measures, but in which case the tenderer must enclose proof of equivalence within the offer (e.g. catalogues, manufacturer's certificates, etc.). An offered (sub)item is considered "equivalent" if it does include the directly requested product/process, but meets the minimum technical characteristics of the relevant (sub)item. Where applicable, the characteristics must correspond to the required, with a tolerance of up to +/- 1%, unless the range is otherwise defined by the Contracting Authority. Except for the design characteristics, the Contracting Authority will accept a higher percentage of deviations if they represent higher standards, i.e. technical characteristics that are better than the prescribed minimum.