## Tehničke specifikacije
Prilog IV.
TEHNIČKE SPECIFIKACIJE
Naručitelj: GRACOTECH GRUPA d.o.o. |  |  | Evidencijski broj nabave: | N 13
Predmet nabave: Termolakirnica
Tehnička specifikacija je detaljan opis predmeta nabave navedenog u ponudbenom listu. Predmet nabave definiran je rednim brojem i nazivom predmeta nabave, pored kojeg ponuđač može unijeti naziv proizvođača, te model ili tip ponuđene opreme. Zahtijevana tehnička specifikacija opreme opisuje u 2. koloni predmet nabave, koju ponuđač ne može mijenjati. Smatra se minimalnim tehničkim karakteristikama predmeta nabave koje u cjelosti moraju biti zadovoljene za tehničku prihvatljivost ponude. Kolona 3. "Ponuđena specifikacija" - ponuditelj upisuje specifikaciju ponuđene opreme koja mora u opisu obavezno uključiti sve karakteristike iz zahtijevane tehničke specifikacije, uz navođenje vrijednosti koje moraju minimalno zadovoljavati karakteristike iz zahtijevane tehničke specifikacije. Poželjno je da se uz svaku komponentu navede njen komercijalni naziv i oznaku ukoliko one bitno pojašnjavaju tehničke karakteristike. Kolona 4. "Bilješke i napomene" - omogućavaju neobavezni unos dodatnog opisa uz pojedinu tehničku karakteristiku ili povezivanje s priloženom dodatnom tehničkom dokumentacijom. Kolonu 5. "Ocjena DA/NE" ne popunjava ponuditelj, budući da je predviđena za postupak ocjenjivanja koji provodi Naručitelj. U slučaju navođenja robnih marki, obavezno koristiti izraze „ili jednakovrijedno“, „kao“, „tipa“, „slično“.
Rb | Naziv predmeta nabave Zahtijevana tehnička specifikacija | Proizvođač/model ili tip Ponuđena specifikacija | Bilješke i napomene | Ocjena DA/NE
1 | Termolakirnica
dimenzija: duljina 12-12,4 m, širina 5,8-6,2 m, visina 5,5-5,9 m
stranice izrađene od metalnih sendvič panela dimenzija od 45-50 mm, ispunjena kamenom vunom ili poliuretanskom ispunom
izvedena samonosivo s vlastitom potkonstrukcijom ili kao dio nosive konstrukcije
ugrađena vrata širine 5,0 i visine 4,9 m, koja ima s unutarnje strane ugrađenu ručku za hitne intervencije,
rasvjeta snage 2.400W, postavljene sa svake strane i zaštićena sigurnosnim staklom
jedinica za dovod toplog zraka u komoru za lakiranje u Atex izvedbi
plamenik za zagrijavanje zraka na plin
reciklaža 90% toplog zraka tijekom sušenja kroz sustav ventilacije
| razvijanje temperature u fazi lakiranja 23◦, u fazi sušenja 60◦ | ◦
bočni usis prašine prilikom bojanja
filterska jedinica za filtriranje zasićenog zraka u obliku patrona i vrećicama s aktivnim ugljenom
usisni i odvodni kanali za zrak izrađeni od metalnog lima
digitalna regulacija rada ventilatora i podešavanja radne temperature
uključena montaža opreme u pogonu naručitelja i puštanja u rad
nakon dovršenja instalacije garancija od 12 mjeseci
2 | Edukacija za primjenu tehnologije rekuperacije zraka
edukacija grupe od 4 operatera naručitelja u trajanju 5 radnih dana
izvodi se na instaliranoj opremi u pogonu naručitelja od strane ovlaštene osobe proizvođača
M.P.
| Mjesto i datum |  | Ime i prezime, potpis osobe ovlaštene za zastupanje prijavitelja

## Technical specifications
ANNEX IV
TECHNICAL SPECIFICATIONS
Contracting authority: GRACOTECH GRUPA d.o.o |  |  | Reference number: | N 13
Procurement Item: Spray Booth
The technical specification is a detailed description of the subject of procurement specified in the tender list. The subject of procurement is defined by the ordinal number and name of the subject of procurement, in addition to which the tenderer may enter the name of the manufacturer, and the model or type of equipment offered. The required technical specification of the equipment describes in column 2 the subject of the procurement, which the tenderer cannot change. It is considered the minimum technical characteristics of the subject of procurement that must be fully met for the technical acceptability of the tender. Column 3. "Offered specification" - the tenderer enters the specification of the offered equipment which must include in the description all characteristics from the required technical specification, stating the values ​​that must at least meet the characteristics from the required technical specification. It is desirable that each component be given its commercial name and designation if they significantly clarify the technical characteristics. Column 4. "Notes and remarks" - allow optional entry of additional description with a specific technical characteristic or link to the attached additional technical documentation. Column 5 "Rating YES / NO" is not filled in by the tenderer, as it is provided for the evaluation procedure carried out by the Client. In the case of trademarks, be sure to use the terms "or equivalent", "as", "type", "similar".
No. | Procurement name Required tecnical specification | Manufacture, model or type Offered specification | Notes and references | Rating YES/NO
1 | Spray Booth
Dimensions: 1) Lenght: 12-12,4 m, 2) Width: 5,8-6,2 m, 3) Height: 5,5-5,9 m
Sandwich metal panels: Thickness: 45-50 mm, Insulation: rock wool or polyurethane foam
The booth is self-supporting with its own subconstruction or as part of a load-bearing construction
Built in front door dimensions: 1) Width: 5,0 m, 2) Height: 4,9 m, 3) Built in safety handle for emergency from within the booth.
Lighting dimensions: 1) Power: 2.400W, 2) Placed in each side of the ceiling system, 3) Protected by safety glass screens.
Exhaust unit according to ATEX directive
Air supply generator unit - gas burner
Recycling 90 % of hot air during drying phase through ventilation system
| Temperature: 1) Spraying phase: 23°, 2) Drying phase: 60°. | ◦
Side suction during spraying phase
Filtering unit formed by a set of cartridges equipped with filter bag and activated carbon
Intake/exhaust air ducts made of press-bent metal sheet
Digital fan control and operating temperature settings
Installation and commissioning in the Contracting Authority's premises included in the price
Guarantee from the date of installation: 12 months
2 | Education for the application of air recovery technology
Training course for four (4) employees of the Contracting Authority in duration of five (5) working days
To be performed on the installed equipment in the Contracting Authority's premises by the authorized person of the manufacturer
Stamp
| Place and date |  | Name, signature and certification of the authorised representative