## List1
Annex 2. Technical specifications/Prilog 2. Tehničke specifikacije
| Required technical specifications/Tražene tehničke specifikacije | Offered technical specifications/Ponuđene tehničke specifikacije
1. | Edge trim receiver (stainless steel, transport pipe connection: entrance diameter 160mm flange, pneumatic design: max. airflow 1800 m³/h) Prijamnik za bočni obrez PP/PE filma (nehrđajući čelik, priključak transportne cijevi: prirubnica ulaznog promjera 160 mm, pneumatski dizajn: max. protok zraka 1800 m³/h)
Reel feeder device for feeding of film directly from rolls (feed cone section: 250 x 30 mm, inverter drive: 1 x 0.55 kW, max. feed rate: 20 m/min, feed roller pressed by pneumatic-cylinder incl. sealing unit to prevent dust discharge) Uređaj za prihvat filma izravno iz rola (presjek dovodnog otvora: 250 x 30 mm, inverterski pogon: 1 x 0,55 kW, maks. brzina pomaka: 20 m/min, valjak za dovod pritisnut pneumatskim cilindrom, uključujući brtvenu jedinicu za sprječavanje ispuštanja prašine)
Hood Preconditioning Unit (suitable for the feeding) Sekundarni prijamnik za prihvat filma (prikladna za punjenje)
Process combination pelletising unit (3D dynamic mixing, warm cutting, centrifugal force feeding, precodinitioning unit energy management, aircooled extruder-cylinder, melt pressure indicator, melt temperature indicator) Stroj za peletiziranje sa kombinacijom procesa (3D dinamičko miješanje, toplo rezanje, punjenje centrifugalnom silom, upravljanje energijom jedinice za pripremu materijala, zračno hlađeni ekstruder-cilindar, indikator tlaka taline, indikator temperature taline)
Process utility supervision for the monitoring and checking of cooling water, compressed air and gear oils Nadzor procesa za praćenje i provjeru rashladne vode, tlačnog zraka i ulja reduktora
Powered exhaust system (moisture and dust reduction system) Usisni sustav s pogonom (sustav za smanjenje vlage i prašine)
Manual filter for the safety filtration of clean production waste (screen diameter: 104 mm, active screen surface: 85 cm²) Ručni izmjenjivač filtera za sigurno filtriranje čistog proizvodnog otpada (promjer zaslona: 104 mm, aktivna površina zaslona: 85 cm²)
1 set die face pelletising system: hot die face pelletiser, pellet dewatering screen, water pump station and pellet drying centrifuge 1 set sustava za peletiziranje: peletizirač sa grijanom glavom, sito za sušenje peleta, pumpna stanica za vodu i centrifuga za sušenje peleta
Additional die plate with knife head for processing alternative polymer Dodatna matrična ploča sa nožem za obradu alternativnog polimera
Preparation for pellet transport system (pellet transport , pipes , cyclon) Priprema za transportni sustav peleta (transport peleta, cijevi, ciklon)
Touch control panel with smart start concept (easy to operate, user-friendly) Upravljačka ploča na dodir sa konceptom pametnog pokretanja (jednostavan za rukovanje, jednostavan za korištenje)
Smart service package (Remote access services, online customer portal) for at least 12 months Pametni paket usluga (usluge daljinskog pristupa, online portal za korisnike) najmanje 12 mjeseci
Control system (feed control system, start/stop control, Automatic load detector, Automatic feed supervision, Automatic extruder speed control, Automatic control of pelletiser speed , Preheating control system, Cool-down control system) Upravljački sustav (sustav kontrole punjenja, kontrola start/stop, automatski detektor opterećenja, automatski nadzor dovoda, automatska kontrola brzine ekstrudera, automatska kontrola brzine peletera, sustav kontrole grijanja, sustav kontrole hlađenja)
Automation package for ensuring efficient interaction with the film line during edge trim processing Paket za automatizaciju koji osigurava učinkovitu interakciju s linijom za peletiziranje tijekom obrade bočnog obreza
Pelletiser control (uniform pellet shape and constant bulk density through automatic adjustment of pellet speed by means of parameter combinatorics) Kontrola peletera (jedinstven oblik peleta i konstantna nasipna gustoća kroz automatsko podešavanje brzine peleta pomoću kombinatorike parametara)
2. | Installation and start-up: - Commissioning by engineer - Training certificate for machine operators Training and commissioning: total 5 working days (8-10 hrs/day). All expenses for training included in price. Instalacija i pokretanje: - Puštanje u pogon od strane inženjera - Certifikat o obuci za rukovaoca strojevima Obuka i puštanje u rad: ukupno 5 radnih dana (8-10 sati/dan). Svi troškovi obuke uključeni u cijenu.