## Group1 Machine for IM
Group 1: | Machine for plastic injection molding | (1 set )
ITEM NR. | ITEM DESCRIPTION AND TECHNICAL SPECIFICATIONS | OFFERED SPECIFICATION
1. | Machine for plastic injection molding (1 set) General specifications and possibilities of the machine Machine for plastic injection molding - injection weight for PP in the range 0,9 - 3,8 kg - pump motor power minimum 130 kW - heating power minimum 100 kW - machine dimension (LxWxH) maximum 11000 x 4000 x 3200 mm - hopper capacity minimum 100 kg - oil tank minimum 1250 l - warranty: 24 months - touch screen control panel which, in addition to a complete graphical display of machine operation data, also allows connection and monitoring of machine status via the Internet The machine should consist of a minimum of the following parts: - injection unit with a screw diameter minimum 120mm (1 piece) - integrated regulation of hot cores - 4 zones (1 set) - ejectors of cores (1 set) - water flow indicators (1 set) - robot for extraction of pieces with standard grippers and compressed air preparation group, with control system compatible with plastic injection molding machine system (1 piece) - gravimetric blending (1 set) - chiller with integrated water / air heat exchanger (1 piece) - pump set (1 piece)
Specifications of the injection molding machine
Clamping unit
- clamping force: minimum 10.000 kN
- distance between tie bars (HxV): maximum 1450x1200 mm
- mold height: between 600 and 1200 mm
- ejector stroke: minimum 350 mm
- ejector force: minimum 230 kN
- max. daylight: maximum 2550 mm
- mold weight: maximum 23 t
Injection unit specifications
- screw diameter: maximum 140 mm
- screw L/D ratio: maximum 24 L/D
- injection volume (theoretical): minimum 6200 cm3
- injection weight (PS) minimum: 5600 g
- injection rate: minimum 1100 g/s
- injection pressure: minimum 180 MPa
- plasticizing rate HDPE: minimum 210 g/s
- screw speed: minimum 100 o/min
Robot for extraction of products
- cross gait: minimum 2500 mm
- longitudinal gait: minimum 1280 mm
- vertical gait: minimum 1700 mm
- cross and longitudinal gait speed: minimum 1,0 m/s
- vertical gait speed: minimum 2,3 m/s
- power to be consumed: minimum 2 kW
- operating air pressure: minimum 3,5 bar
- full-circulation time: maximum 13 s
- maximum load including fixture: maximum 20 kg
- dimensions: maximum 4000 x 2300 x 2400 mm
- touch screen control panel which, in addition to a complete graphical display of machine operation data, also allows connection and monitoring of machine status via the Internet
Gravimetric specifications
- gravimetric blender with floor carrier
- central system for supplying blender and machine with material
- capacity: minimum 400 kg/h
- transport of materials vertically and horizontally: minimum 3m
Specifications of chiller with integrated water / air heat exchanger
- the cooling unit should be constructed as a monoblock
- the supporting structure of the unit should be made of galvanized steel painted with epoxy-polyester powder, resistant to external atmospheric influences
- filter plates should be made of aluminum and possible to be cleaned with a jet of water
- agregat dimensions (L x W x H): maximum 3650 x 2300 x 2300 mm
- refrigerant type: R 407C
- voltage: minimum 400 V, 50 Hz
- total installed power: minimum 73 kW
- compressors: minimum 2 compressors with minimum individual strength 22 kW
- fans: minimum 4 axial fans, with minimum individual strength 2 kW and flow of minimum 22.000 m3/h
- touch screen control panel which, in addition to a complete graphical display of machine operation data, also allows connection and monitoring of machine status via the Internet
Specifications of pump group
The pump group should consist of the following parts: automatic draining valves, air relief duct, tank water level control, DN80 connections, automatic system filling, non-return valve, analog pressure sensor and pressure control via frequency converter
- tank capacity: minimum 2.000 l
- PU insulation: minimum 20 mm
- flow rate: minimum 20 m3/h
- total installed power 4,0 kW
- dimensions (L x W x H): maximum 2.000 x 1.200 x 2.500 mm
Manufacturer / Brand:
Model:

## Group2 Machine for extrusion
Group 2: | Machine for extrusion of cable protection pipes | (1 set )
ITEM NR. | ITEM DESCRIPTION AND TECHNICAL SPECIFICATIONS | OFFERED SPECIFICATION
1. | Machine for extrusion of cable pretection pipes (1 set) General specifications and possibilites of the machine - voltage: minimum 3 x 380 V, 50 Hz - extrusion axis height: minimum 1200 mm - the machine should enable extrusion of PP-PE pipes in diameters: OD40/OD50/OD63/OD75/OD90/OD110/OD125/OD160/OD200/OD250/ ID100/ID150/ID200 - warranty: 24 months The machine should consist of the following parts: - main extruder with processing capacity of minimum 300 kg/h for HDPE (1 piece) - secondary extruder with processing capacity of minimum 250 kg/h for HDPE (1 piece) - hopper feeder (1 piece) - device for plastic wire insertion (1 piece) - die head for extrusion of PP-PE doublewall corrugated pipes with adapters (1 piece) - corrugator (1 piece) - set of moulds and die-sets for DWP extrusion in diameters: OD40/OD50/OD63/OD75/OD90/OD110/OD125/OD160/OD200/OD250/ ID100/ID150/ID200 - cooling tank with puller and alteration set (1 piece) - perforator (1 piece) - guillotine cutter (1 piece) - tilting unit for bars (1 piece) - twin reels semiautomatic coiler (1 piece)
Extrusion head specifications
Extrusion head should be made of nickel coated steel.
The external heating is by ceramic heater-bands, while heating of the internal conveyors is by ceramic cartridge heater.
The basic head includes the adapters to fix the head to the extruders.
Corrugator specifications
Properties of corrugator:
- integral cooling with water flowing directly in the moulds
- moulds fixed on mould holder
- moulds made in aluminium alloy for a high heat transfer
- vacuum forming of the pipe
Die-set for die-head specifications
Die-set for die-head for DWP extrusion OD40/OD50/OD63 A set should consists of: - triple cavity mould for OD40/OD50/OD63 pipes (33 pieces) - die set for die head OD40 (1 piece) - die set for die head OD50 (1 piece) - die set for die head OD63 (1 piece) Die-set for die-head for DWP extrusion OD75/OD90 A set should consists of: - double cavity mould for OD75/OD90 pipes (33 pieces) with basic die-set for head OD75/OD90 (1 piece) - mouth-pieces OD75 for die-set OD75 (1 piece) - mouth-pieces OD90 for die-set OD90 (1 piece) Die-set for die-head for DWP extrusion OD110/OD125 A set should consists of: - double cavity mould for OD110/OD125 pipes (33 pieces) with basic die-set for head OD110/OD125 (1 piece) - mouth-pieces OD110 for die-set OD110 (1 piece) - mouth-pieces OD125 for die-set OD125 (1 piece) Die-set for die-head for DWP extrusion OD160 A set should consists of: - mould for OD160 pipes (33 pieces) with basic die-set for head OD160-200 (1 piece) - mouth-pieces OD160 for die-set OD160 (1 piece)
Die-set for die-head for DWP extrusion OD200 A set should consists of: - mould for OD200 pipes (33 pieces) with mouth-pieces OD200 for die-set OD160 (1 piece) Die-set for die-head for DWP extrusion ID100 A set should consists of: - mould for ID100 pipes (33 pieces) with mouth-pieces ID100 for die-set 110/125mm (1 piece) Die-set for die-head for DWP extrusion ID150 A set should consists of: - mould for ID150 pipes (33 pieces) with mouth-pieces ID150 for die-set OD160 (1 piece) Die-set for die-head for DWP extrusion ID200 A set should consists of: - mould for ID200 pipes (33 pieces) with mouth-pieces ID200 for die-set OD160 (1 piece)
Cooling tank with puller specification Cooling tank should be made in stainless steel, minimum length 6m. Cooling tank should be complete with: - a water recycling pump - a heat exchanger for water cooling in closed loop - a pipe drier by air blower - a set of seals and bushes for the different sizes - the puller is with belts, diameter setting is manual, with pneumatic control
Guillotine cutter specification - the unit should be composed by moving carriage on which the cutting devices are fixed and carriage moves in the extrusion direction - after having finished the cut, the unit should return automatically to its start position - maximum cutting speed for 6 meter long bars: 15 m/min - maximum outer diameter of pipes: 250 mm
Manufacturer / Brand:
Model: