## Bill of quantities
ROBOT AUTOMATED LINES FOR SETTING, UNSETTING AND PACKAGING
Annex 2. Bill of Quantities
# | TITLE | UNIT OF MEASURE | QUANTITY | UNIT PRICE | TECHNICAL SPECIFICATION OF THE EQUIVALENT EQUIPMENT | PRICE | COMMENT
1 | DRYER CAR UNLOADING, SETTING OF DRY GOODS ON KILN CARS | [6 empty] | Choose currency : | € | HRK | €
1.1 | DRY GOODS PUSHER FROM THE DRYER CAR | lump-sum | 1 |  |  | 0
Motorized dry block row pusher from the dryer car consisting of : Electric motor drive and/or pneumatic drive Sensors and wiring Electrical and other installations
1.2 | AUTOMATED SETTING LINE | lump-sum | 1 |  |  | 0
Consists of : One or more electrically driven transport mechanisms with a dry block grouping system Programmable transport mechanisms driven by electric motor drives, with pushers and/or barriers and/or compactors for forming a dry block stack with automatically changeable settings without manual intervention Retractable device for tilting the block with motor drive Sensors and wiring Electrical and other installations
1.3 | KILN CAR POSITIONING | lump-sum | 1 |  |  | 0
Consists of : Mechanical or hydraulic system for positioning kiln cars in kiln car setting positions Devices for centering, stopping and locking the kiln car to the required positions for setting the kiln car
1.4 | KILN CAR SETTING | lump-sum | 1 |  |  | 0
Consists of : Robot with 4 axes and a minimum capacity of 700 kg with software support for safety restriction of the robot's working space Robot gripper with a minimum of 3 grip supports and shock absorbing system Robot control system with air conditioned cooling Electrical, pneumatic and other necessary installation
1.5 | SAFETY SYSTEM | lump-sum | 1 |  |  | 0
Consists of : Electronic safety system support devices Locks and/or light curtains Documentation required for local procurement or construction of fences and gates
1.6. | ELECTRICAL EQUIPMENT | lump-sum | 1 |  |  | 0
Consists of : Metal freestanding cabinets for electrical equipment PLC management system with ProfiNET network interface or equivalent Frequency converters, contactors and other equipment needed to operate the new line and other equipment Control system with one or more graphic panels with the ability to display all sensors and actuators of the line Cables and other equipment needed to connect all new systems
| TOTAL - DRYER CAR UNLOADING, SETTING OF DRY GOODS ON KILN CARS |  |  |  |  | 0
2 | KILN CAR UNSETTING AND PACKAGING LINE
2.1 | KILN CAR UNSETTING | lump-sum | 1 |  |  | 0
Consists of : Robot with 4 axes and a minimum capacity of 700 kg with software support for safety restriction of the robot's working space Robot gripper with shock absorbing system Robot control system with air conditioned cooling Electrical, pneumatic and other necessary installation
2.2 | AUTOMATED SETTING LINE | lump-sum | 1 |  |  | 0
Consists of : Programmable transport mechanisms driven by electric motor drives, with pushers and/or barriers and/or compactors for forming a set of fired blocks with automatically changeable settings without manual intervention One or more retractable device for tilting the block with motor drive Sensors and wiring Electrical and other installations
2.3 | KILN CAR POSITIONING | lump-sum | 1 |  |  | 0
Consists of : Mechanical or hydraulic system for positioning kiln cars in kiln car unsetting positions Devices for centering, stopping and locking the kiln car to the required positions for unsetting the kiln car
2.4 | SETTING OF FIRED BLOCKS ON PALLETS | lump-sum | 1 |  |  | 0
Consists of : Robot with 4 axes and a minimum capacity of 700 kg with software support for safety restriction of the robot's working space Robot gripper with shock absorbing system and ability to grip thin polystyrene sheets for inserting them between block rows on pallets Robot control system with air conditioned cooling Electrical, pneumatic and other necessary installation Frame for stacking thin polysteren sheets in the reach position of robot
2.5 | STACK AND DISPENSER OF WOODEN PALLETS | lump-sum | 1 |  |  | 0
Consists of : Device with a position for loading a stack of wooden pallets, dispensing single pallet and feeding it to packaging zone Sensors and wiring Electrical and other installations
2.6 | SAFETY SYSTEM | lump-sum | 1 |  |  | 0
Consists of : Electronic safety system support devices Locks and/or light curtains Documentation required for local procurement or construction of fences and gates
2.7 | ELECTRICAL EQUIPMENT | lump-sum | 1 |  |  | 0
Consists of : Metal freestanding cabinets for electrical equipment PLC management system with ProfiNET network interface or equivalent Frequency converters, contactors and other equipment needed to operate the new line and other equipment Control system with one or more graphic panels with the ability to display all sensors and actuators of the line Cables and other equipment needed to connect all new systems
| TOTAL - KILN CAR UNSETTING AND PACKAGING LINE |  |  |  |  | 0
3. | ENGINEERING | lump-sum | 1 |  |  | 0
Documentation required to make the foundations of the machines Documentation required for the construction of the stand and other necessary steel structures Documentation required for entire plant assembly Electrical, pneumatic and hydraulic system documentation (if any) Operating, maintenance and spare parts instructions
| TOTAL - ENGINEERING |  |  |  |  | 0
4. | TECHNICAL ASSISTANCE | lump-sum | 1 |  |  | 0
Assistance (guidance and supervision) of the mechanical installation of the line Assistance (guidance and supervision) of the electrical installation of the line Start-up, commissioning, adjustment and proof of capacity
| TOTAL - TECHNICAL ASSISTANCE |  |  |  |  | 0
TOTAL | [5 empty] | 0