## Sheet1
Uputa o načinu popunjavanja: • Ponuditelj je obvezan ispuniti Troškovnik po svim traženim stavkama, na način da popuni stupac "Ponuđene specifikacije" prema opisima u stupcu "Tražene specifikacije" te da upiše proizvođača i model u za to predviđeno mjesto ako je primijenjivo te da popuni polje "Ponuđena dostupnost certifikata". Ponuđena roba mora u cijelosti zadovoljiti minimalne karakteristike koje su opisane u tehničkoj specifikaciji ili biti bolja od opisanih specifikacija. • Ponuditelj ne smije mijenjati navedene tražene tehničke specifikacije • Za sve stavke Troškovnika u kojima se uz navedene tehničke specifikacije traži norma, oznaka ili pak marka, patent, tip ili određeno podrijetlo, ponuditelj može ponuditi „ili jednakovrijedno“. • U stupac "Jedinična cijena bez PDV-a ponuditelj upisuje jedinične cijene u dvije decimale. Ponuditelj upisuje valutu ponude u za to predviđenu ćeliju.
Instructions on filling out the form: • The Bidder is obliged to fill in the Cost Sheet for all required items, by entering the column "Offered specifications" according to descritions from the column "Requested specifications" and by entering the producer and model name if applicable and by entering "Offered available certificate". The offered goods must fully meet the minimum characteristics described in the technical specification or be better than the described specifications. • The bidder may not change the stated required technical specifications • For all items of the Cost Sheet in which, in addition to the stated technical specifications, a standard, marking or trademark, patent, type or certain origin is required, the bidder may bid "or equivalent". • In the column "Unit price excluding VAT", the bidder enters unit prices rounded to two decimal places.The bidder enters the bid currency in the cell provided.
Brodski sidreni lanac Ship anchoring chain
Redni broj / No. | Tražene specifikacije / Requested specifications | Ponuđene specifikacije / Offered specifications
1 | Segment lanca sa običnim karikama Chain segment with common stud links
Konfiguracija segmenta lanca ; (CL+....+CL )x27,5 metra prema ISO 1704 ili jednakovrijedan Aegment lanca se sastoji : samo obična karika sa prečkom Klasa čvrstoće : U3 Promjer karike lanca : minimalno D= 36mm Vlačna čvrstoća(R)/N/mm2) : minimalno 690N/mm2 Ispitno opterečenje : minimalno 720 kN Sila loma :minimalno 1000 kN Materijal. lijevano željezo Boja. crna boja Chain segnebt Configuration; (CL+....+CL )x27.5 meters according to ISO 1704 or equivalent Chain segment consists of: only Common stud links Strength class: U3 Chain link diameter: minimum D= 36mm Tensile strength (R)/N/mm2) : minimum 690N/mm2 Proof load: minimum 720 kN Breaking load: minimum 1000 kN Material. cast iron Color. black
2 | Segment lanca sa običnim karikama ,proširenim karikama i krajnjom karikom Chain segment with common stud links, enlarged stud links and end link
Konfiguracija ; (CL+....+CL+EL+E )x27,5 metra prema ISO 1704 ili jednakovrijedan Segment lanca se sastoji od :obična karike sa prečkom +proširene karike sa prečkom +krajnja karika samo na jednoj strani Klasa čvrstoće : U3 Promjer karike lanca : minimalno D= 36mm Vlačna čvrstoća R . minimalno 690N/mm2 Ispitno opterečenje : minimalno 720 kN Sila loma :minimalno 1000 = kN Materijal. lijevano željezo Boja. crna boja Configuration ; (CL+....+CL+EL+E )x27,5 m acc to ISO 1704 or equivalent Chain segment consists of:: Common stud links +enlarged stud links+End chain link on only one side Strength class: U3 Chain link diameter: minimum D= 36mm Tensile strength (R)/N/mm2) : minimum 690N/mm2 Proof load: minimum 720 kN Breaking load: minimum 1000 kN Material. cast iron Color. black
3 | Element lanca-kenter spojni škopac Chain element-Kenter joining schakle
Tip. Kenter spojni škopac za povezivanje karika brodskog lanca Klasa čvrstoće : U3 Promjer karike lanca : minimalno D= 36mm Vlačna čvrstoća R . minimalno 690N/mm2 Ispitno opterečenje : minimalno 720 kN Sila loma :minimalno 1000 = kN Materijal. lijevano željezo Boja. crna boja Type ; Kenter joining schakle Strength class: U3 Chain link diameter: minimum D= 36mm Tensile strength (R)/N/mm2) : minimum 690N/mm2 Proof load: minimum 720 kN Breaking load: minimum 1000 kN Material. cast iron Color. black
Opseg isporuke: Elementi lanca prema specifikacijama Atesti materijala 3.1 cerifikat brodskog klasifikacijskog društva Scope of delivery: Chain elements according to specifiaction Material certification 3.1 Ship class certification
Redni broj / No. | Opis stavke / Item description | Jedinica mjere / Unit | Količina / Quantity | Jedinična cijena bez PDV-a / unit price excluding VAT | Ukupno / Total price excluding VAT
1 | Segment lanca sa običnim karikama Chain segment with common stud links | kom/pcs | 12 |  | 0
2 | Segment lanca sa običnim karikama ,proširenim karikama i krajnjom karikom Chain segment with common stud links, enlarged stud links and end link | kom/pcs | 4 |  | 0
3 | Element lanca-kenter spojni škopac Chain element-kenter joining schakle | kom/pcs | 16 |  | 0
T | Cijena transporta DDP Brodosplit bez pdva- Transport price DDP Brodosplit without vat | kompl/set | 1 |  | 0
| Rok isporuke: najkasnije do 20.12.2023 Delivery deadline: maximum up to 20 th of December 2023 |  |  | SVEUKUPNO BEZ PDV-a / TOTAL SUM excluding VAT | 0
| Plaćanje: 50% avansi 50 % prije isporuke Payment: 50 % advance and 50% before delivery |  |  | IZNOS PDV-a / VAT ammount
|  |  |  | SVEUKUPNO S PDV-om / TOTAL SUM including VAT | 0
VALUTA PONUDE / BID CURRENCY EUR ili USD / EUR or USD