## Sheet1
Uputa o načinu popunjavanja: • Ponuditelj je obvezan ispuniti Troškovnik po svim traženim stavkama, na način da popuni stupac "Ponuđene specifikacije" prema opisima u stupcu "Tražene specifikacije" te da upiše proizvođača i model u za to predviđeno mjesto ako je primijenjivo te da popuni polje "Ponuđena dostupnost certifikata". Ponuđena roba mora u cijelosti zadovoljiti minimalne karakteristike koje su opisane u tehničkoj specifikaciji ili biti bolja od opisanih specifikacija. • Ponuditelj ne smije mijenjati navedene tražene tehničke specifikacije • Za sve stavke Troškovnika u kojima se uz navedene tehničke specifikacije traži norma, oznaka ili pak marka, patent, tip ili određeno podrijetlo, ponuditelj može ponuditi „ili jednakovrijedno“. • U stupac "Jedinična cijena bez PDV-a ponuditelj upisuje jedinične cijene.
Instructions on filling out the form: • The Bidder is obliged to fill in the Cost Sheet for all required items, by entering the column "Offered specifications" according to descritions from the column "Requested specifications" and by entering the producer and model name if applicable and by entering "Offered available certificate". The offered goods must fully meet the minimum characteristics described in the technical specification or be better than the described specifications. • The bidder may not change the stated required technical specifications • For all items of the Cost Sheet in which, in addition to the stated technical specifications, a standard, marking or trademark, patent, type or certain origin is required, the bidder may bid "or equivalent". • In the column "Unit price excluding VAT", the bidder enters unit prices.
PREGRADNI I OBLOŽNI PANELI PARTITION & LINING PANELS
Br/ No | Tražene specifikacije / Requested specifications | Ponuđene specifikacije / Offered specifications
1 | ZIDNI PANELI WALL PANELS
Naziv proizvođača i modela / Producer and model name
Jezgra materijala: Rockwool 150kg/m³ Završna obrada: PVC folija, sporo širenje plamena Core material: Rockwool 150kg/m³ Surface finish: PVC film, low flame spread
Materijal: Pocinčani lim s mineralnom vunom presvučen dekorativnom folijom Material: Galvanized sheet with mineral wool coated with decorative foil
2 | STROPNI PANELI CEILING PANELS
Naziv proizvođača i modela / Producer and model name
Jezgra materijala: Rockwool 150kg/m³ Završna obrada: PVC folija, sporo širenje plamena, protupožarna klasa B0 ili jednakovrijedan Core material: Rockwool 150kg/m³; surface finish: PVC film, low flame spread, B0 fire class or equivalent
Materijal: Pocinčani lim s mineralnom vunom presvučen dekorativnom folijom Material: Galvanized sheet with mineral wool coated with decorative foil
3 | INSPEKCIJSKI OTVORI INSPECTION DOOR
Naziv proizvođača i modela / Producer and model name
Jezgra materijala: Rockwool 150kg/m3, Protupožarna klasa B15 ili jednakovrijedan Core material: Rockwool 150kg/m3, B15 fire class or equivalent
Tip: Instalacija na 25 mm zidni panel Type: For 25mm wall panel
Br / No. | Opis stavke / Item description | Jedinica mjere / Unit | Količina / Quantity | Jedinična cijena bez PDV-a (EUR) / unit price excluding VAT (EUR) | Ukupno / Total price excluding VAT
1 | ZIDNI PANELI WALL PANELS | m² | 1040 |  | 0
2 | STROPNI PANELI CEILING PANELS | m² | 454 |  | 0
3 | INSPEKCIJSKI OTVORI INSPECTION DOOR | kom/pcs | 28 |  | 0
| Rok isporuke: 4 tjedna od uplate avansa, DAP SPlit Delivery deadline: 4 weeks from advance payment, DAP Split |  |  | SVEUKUPNO BEZ PDV-a | 0
IZNOS PDV-a
|  |  |  | SVEUKUPNO S PDV-om | 0