## Sheet1
Uputa o načinu popunjavanja: • Ponuditelj je obvezan ispuniti Troškovnik po svim traženim stavkama, na način da popuni stupac "Ponuđene specifikacije" prema opisima u stupcu "Tražene specifikacije" te da upiše proizvođača i model u za to predviđeno mjesto ako je primijenjivo te da popuni polje "Ponuđena dostupnost certifikata". Ponuđena roba mora u cijelosti zadovoljiti minimalne karakteristike koje su opisane u tehničkoj specifikaciji ili biti bolja od opisanih specifikacija. • Ponuditelj ne smije mijenjati navedene tražene tehničke specifikacije • Za sve stavke Troškovnika u kojima se uz navedene tehničke specifikacije traži norma, oznaka ili pak marka, patent, tip ili određeno podrijetlo, ponuditelj može ponuditi „ili jednakovrijedno“. • U stupac "Jedinična cijena bez PDV-a ponuditelj upisuje jedinične cijene.
Instructions on filling out the form: • The Bidder is obliged to fill in the Cost Sheet for all required items, by entering the column "Offered specifications" according to descritions from the column "Requested specifications" and by entering the producer and model name if applicable and by entering "Offered available certificate". The offered goods must fully meet the minimum characteristics described in the technical specification or be better than the described specifications. • The bidder may not change the stated required technical specifications • For all items of the Cost Sheet in which, in addition to the stated technical specifications, a standard, marking or trademark, patent, type or certain origin is required, the bidder may bid "or equivalent". • In the column "Unit price excluding VAT", the bidder enters unit prices.
Grupa I. Sidra i lanci Lot I. Anchors and chains
Br/ No | Tražene specifikacije / Requested specifications | Ponuđene specifikacije / Offered specifications
1 | SIDRO ANCHOR
Naziv proizvođača i modela / Producer and model name
Pool N, HHP, min. 765 kg svako Pool N type, HHP, min. 765 kg each
Materija: Pocinčani čelik Material: Galvanized steel
2 | SIDRENI LANAC ANCHOR CHAIN
Naziv proizvođača i modela / Producer and model name
Φ22, klasa Q2, 165 m, sa kentar spojnim elementima svakih 27,5 m Φ22, Q2 class, 165 m, with kenter joining shackle every 27.5 m
Materija: Pocinčani čelik Material: Galvanized steel
3 | SIDRENI PREDGON ANCHOR SWIWEL FORERUNNER
Naziv proizvođača i modela / Producer and model name
Za lanac Φ22, klasa Q2, Tip: adapter s 5 karika (E+EL+SW+EL+C) sa sidrenom karikom (AS). For chain Φ22, Q2 class, Type: 5-link adaptor (E+EL+SW+EL+C) with anchor shackle (AS)
Materija: Pocinčani čelik Material: Galvanized steel
4 | SIDRENI LANAC MRTVI KRAJ ANCHOR DEAD END
Naziv proizvođača i modela / Producer and model name
Za lanac Φ22, Q2, KS + C + EL + E For chain Φ22, Q2 class, KS + C + EL + E
Materija: Pocinčani čelik Material: Galvanized steel
Dodatni zahtjevi za ponudu opreme Additional requirements for equipment
Dokumentacija / Documentation | Dokumenti koje treba dostaviti: Documents to be submitted: | Uz ponudu / With the offer |  | Maks. 60 dana nakon uplate avansa/ Max. 60 days after payment of the avans | Uz opremu / Delivery of equipment
| Dimenzijske skice (pdf, dwg, dxf) – osnovni gabariti Dimensional sketch (pdf, dwg, dxf) – main dimensions | 1
| Detaljan dimenzijski nacrt (na papiru + dwg/dxf ili pdf) Detailed dimensional drawings (hardcopy + dwg/dxf) |  |  | 5
| Certifikati: Bureau Veritas tipno odobrenje Certificates: Bureau Veritas Type approval | Samo potvrditi da je certifikat dostupan / Just confirm that valid certificate is available |  |  | 1 za svaku stavku 1 for each item
Opće napomene za dokumente: 1. Brojevi označavaju broj kopija koje je potrebno dostaviti. 2. Dokumentacija treba biti na hrvatskom ili engleskom jeziku. General notes for documents: 1. Numbers indicate number of copies to be submitted. 2. Documentation to be in Croatian or English language.
Jezici i formati dokumentacije Dokumentacija treba biti na hrvatskom i/ili engleskom jeziku. Documentation Languages and Formats All documents to be in English or Croatian language.
Servis i rezervni dijelovi, specijalni alati za održavanje / Services and spare parts, maintenance special tools | Isporuka uključuje sljedeće: • Rezervne dijelove koje preporuča proizvođač ako postoji • Posebni alati za ugradnju i održavanje ako postoji The supply to include the following: • Service part detailed list suggested by Manufacturer/Supplier if exist. • Special tools for maintenance recommended by manufacturer/ Supplier if exist.
Potrebna ambalaža za pakiranje rezervnih dijelova i posebnih alata mora biti uključena u isporuku. The necessary boxes for packing the a.m. parts and tools to be included in the supply.
Br / No. | Opis stavke / Item description | Jedinica mjere / Unit | Količina / Quantity | Jedinična cijena bez PDV-a (EUR) / unit price excluding VAT (EUR) | Ukupno / Total price excluding VAT
1 | SIDRO ANCHOR | kom/pcs | 2 |  | 0
2 | SIDRENI LANAC ANCHOR CHAIN | kom/pcs | 2 |  | 0
3 | SIDRENI PREDGON ANCHOR SWIWEL FORERUNNER | kom/pcs | 2 |  | 0
4 | SIDRENI LANAC MRTVI KRAJ ANCHOR DEAD END | kom/pcs | 2 |  | 0
| Rok isporuke: do 05.12.2023., paritet DAP Split Delivery deadline: until 05.12.2023., parity DAP Split |  |  | SVEUKUPNO BEZ PDV-a | 0
| Plaćanje: 100% avans Payment: 100% advance payment |  |  | IZNOS PDV-a
|  |  |  | SVEUKUPNO S PDV-om | 0