## Sheet1
Uputa o načinu popunjavanja: • Ponuditelj je obvezan ispuniti Troškovnik po svim traženim stavkama, na način da popuni stupac "Ponuđene specifikacije" prema opisima u stupcu "Tražene specifikacije" te da upiše proizvođača i model u za to predviđeno mjesto ako je primijenjivo te da popuni polje "Ponuđena dostupnost certifikata". Ponuđena roba mora u cijelosti zadovoljiti minimalne karakteristike koje su opisane u tehničkoj specifikaciji ili biti bolja od opisanih specifikacija. • Ponuditelj ne smije mijenjati navedene tražene tehničke specifikacije • Za sve stavke Troškovnika u kojima se uz navedene tehničke specifikacije traži norma, oznaka ili pak marka, patent, tip ili određeno podrijetlo, ponuditelj može ponuditi „ili jednakovrijedno“. • U stupac "Jedinična cijena bez PDV-a ponuditelj upisuje jedinične cijene.
Instructions on filling out the form: • The Bidder is obliged to fill in the Cost Sheet for all required items, by entering the column "Offered specifications" according to descritions from the column "Requested specifications" and by entering the producer and model name if applicable and by entering "Offered available certificate". The offered goods must fully meet the minimum characteristics described in the technical specification or be better than the described specifications. • The bidder may not change the stated required technical specifications • For all items of the Cost Sheet in which, in addition to the stated technical specifications, a standard, marking or trademark, patent, type or certain origin is required, the bidder may bid "or equivalent". • In the column "Unit price excluding VAT", the bidder enters unit prices.
Grupa IV. Sidrena pritezna vitla Lot IV. Anchor tension winches
Br/ No | Tražene specifikacije / Requested specifications | Ponuđene specifikacije / Offered specifications
1 | SIDRENO PRITEZNO VITLO COMBINED WINDLASS/MOORING WINCH
Naziv proizvođača i modela / Producer and model name
Horizontalno sidreno-pritezno vitlo, - jedan sidreni za lanac 22mm i jedan pritezni bubanj - standardno bojani čelik - klasa za putnički brod - elektro motorom pogonjena izvedba - mogućnost zasebnog upravljanja bubnjevima - dvije brzine, motor iznad palube - minimum cont. pull 20,57kN, short termpull 30,855kN, holding loadofwindlass brake 126kN Horizontal anchor-mooring windlass, - one chain gypsy wheel for chain diameter 22mm and one mooring drum - standard painted steel - passenger ship execution - electric motor driven power unit, - drum can be operated separately - two speed, motor mounted above deck - minimum cont. pull 20,57kN, short term pull 30,855kN, holding load of windlass brake 126kN
- min. brzina dizanja 9m/min - lokalno (nožne pedale, i plug inžičana upravljačka kutija) i (opcionalno) daljinsko upravljanje - 3x380V, 50Hz - IP56 Dimenzije maksimalno do ŠXDXV 1100x1450x N/A - min. hoisting speed 9m/min - local (foot control and plug in cable control) and (optional) remote control - 3x380V, 50Hz - IP56 Dimension maximum VxLxH 1100x1450x N/A
2 | STOPER CHAIN STOPPER
Naziv proizvođača i modela / Producer and model name
S rolerima, Minimalna sila držanja 320,8kN Roller type, Holding force minimum 320,8kN.
Materijal: Čelik visoke čvrstoće Material: High tensile steel
3 | PRITEZNO VITLO MOORING WINCH
Naziv proizvođača i modela / Producer and model name
Vertikalno elektro pritezno vitlo, Klasa za putnički brod, Bubanj od nehrđajućeg čelika, Elektro motor ispod palube, Nazivna vučna sila 26,7 kN Brzina namatanja oko 9m/min Lokalno (plug in kabel) upravljanje 3x380V, 50Hz, IP54 Vertical electric mooring winch (capstan) The mooring winch to be equipped with one fixed warping head from stainless steel. El. motor to be suspended below deck. Nominal pull 26,7kN at nominal speed : abt 9 m/min Local (plug in cable) control 3x380V, 50Hz, IP54
Dodatni zahtjevi za ponudu opreme Additional requirements for equipment
Dokumentacija / Documentation | Dokumenti koje treba dostaviti: Documents to be submitted: | Uz ponudu / With the offer |  | Maks. 60 dana nakon uplate avansa/ Max. 60 days after payment of the avans | Uz opremu / Delivery of equipment
| Dimenzijske skice (pdf, dwg, dxf) – osnovni gabariti Dimensional sketch (pdf, dwg, dxf) – main dimensions | 1
| Dimenzijske skice (pdf, dwg, dxf) – spojne točke, masa, osnovno ožičenje, instalacijski priručnik Dimensional sketch (pdf, dwg, dxf) – connecting points, unit weight, basic wiring diagram, installation manual * obavezno samo za stavke 1. Sidreno pritezno vitlo i 3. Pritezno vitlo * required only for item 1. Combined windlass/mooring winch and 3. Mooring winch | 1*
| Rezervni dijelovi i popis specijalnih alata (ako postoji) Spare parts and special tools list (if exist) |  |  | 1
| Detaljan dimenzijski nacrt (na papiru + dwg/dxf) Detailed dimensional drawings (hardcopy + dwg/dxf) |  |  | 1
| Dijagrami ožičenja, spojne kutije (na papiru + dwg,dxf) za elektro / zračnu opremu Wiring diagrams, terminal box (hardcopy + dwg /dxf) for electrical / air equipment | 1
| Instrukcijske knjige i priručnik za održavanje Instruction books and service manuals |  |  |  | 1
| Certifikati: BureauVeritas tipno odobrenje Certificates: Bureau Veritas Type approval | Samo potvrditi da je certifikat dostupan / Just confirm that valid certificate is available |  |  | 1 za svaku stavku 1 for each item
Opće napomene za dokumente: 1. Brojevi označavaju broj kopija koje je potrebno dostaviti. 2. Dokumentacija treba biti na hrvatskom ili engleskom jeziku. General notes for documents: 1. Numbers indicate number of copies to be submitted. 2. Documentation to be in Croatian or English language.
Jezici i formati dokumentacije Dokumentacija treba biti na hrvatskom i/ili engleskom jeziku. Documentation Languages and Formats All documents to be in English or Croatian language.
Servis i rezervni dijelovi, specijalni alati za održavanje / Services and spare parts, maintenance special tools | Isporuka uključuje sljedeće: • Rezervne dijelove koje preporuča proizvođač ako postoji • Posebni alati za ugradnju i održavanje ako postoji The supply to include the following: • Service part detailed list suggested by Manufacturer/Supplier if exist. • Special tools for maintenance recommended by manufacturer/ Supplier if exist.
Potrebna ambalaža za pakiranje rezervnih dijelova i posebnih alata mora biti uključena u isporuku. The necessary boxes for packing the a.m. parts and tools to be included in the supply.
Br / No. | Opis stavke / Item description | Jedinica mjere / Unit | Količina / Quantity | Jedinična cijena bez PDV-a (EUR) / unit price excluding VAT (EUR) | Ukupno / Total price excluding VAT
1 | SIDRENO PRITEZNO VITLO COMBINED WINDLASS/MOORING WINCH | kom/pcs | 2 |  | 0
2 | STOPER CHAIN STOPPER | kom/pcs | 2 |  | 0
3 | PRITEZNO VITLO MOORING WINCH | kom/pcs | 1 |  | 0
| Rok isporuke: do 05.12.2023., paritet DAP Split Delivery deadline: until 05.12.2023., parity DAP Split |  |  | SVEUKUPNO BEZ PDV-a | 0
| Plaćanje: 100% avans Payment: 100% advance payment |  |  | IZNOS PDV-a
|  |  |  | SVEUKUPNO S PDV-om | 0