## Sheet1
Uputa o načinu popunjavanja: • Ponuditelj je obvezan ispuniti Troškovnik po svim traženim stavkama, na način da popuni stupac "Ponuđene specifikacije" prema opisima u stupcu "Tražene specifikacije" te da upiše proizvođača i model u za to predviđeno mjesto ako je primijenjivo te da popuni polje "Ponuđena dostupnost certifikata". Ponuđena roba mora u cijelosti zadovoljiti minimalne karakteristike koje su opisane u tehničkoj specifikaciji ili biti bolja od opisanih specifikacija. • Ponuditelj ne smije mijenjati navedene tražene tehničke specifikacije • Za sve stavke Troškovnika u kojima se uz navedene tehničke specifikacije traži norma, oznaka ili pak marka, patent, tip ili određeno podrijetlo, ponuditelj može ponuditi „ili jednakovrijedno“. • U stupac "Jedinična cijena bez PDV-a ponuditelj upisuje jedinične cijene u dvije decimale.
Instructions on filling out the form: • The Bidder is obliged to fill in the Cost Sheet for all required items, by entering the column "Offered specifications" according to descritions from the column "Requested specifications" and by entering the producer and model name if applicable and by entering "Offered available certificate". The offered goods must fully meet the minimum characteristics described in the technical specification or be better than the described specifications. • The bidder may not change the stated required technical specifications • For all items of the Cost Sheet in which, in addition to the stated technical specifications, a standard, marking or trademark, patent, type or certain origin is required, the bidder may bid "or equivalent". • In the column "Unit price excluding VAT", the bidder enters unit prices rounded to two decimal places.
Temperaturni senzori s opremom Temperature sensors with equipment
Redni broj / No. | Tražene specifikacije / Requested specifications | Ponuđene specifikacije / Offered specifications
1 | OPIS SUSTAVA Temperaturni mjerno-nadzorni sustav pomorskog objekta namjenjen je tehnološkom praćenju i kontroli procesa zaleđivanja leda na pomorskom objektu Proces zaleđivanja se sastoji od zaleđivanja velike količine cca 25.000 m3 mješavine leda i vode od početne temperature cca -5 C do konačne temperature leda od -20C Mjerno-nadzorni sustav ima ulogu mjerenja temperature procesa, praćenje i kontrolu dinamike promjena temperature unutar procesa putem odgovarajućeg računalnog programa na mjestima lokalnog nadzora OPREMA Mjerni nadzorni sustav se sastoji od mjernih senzora, mjernog uređaja i sklopova za pretvorbu mjernih signala i prihvat/priključak mjernih senzora, opreme te uređaja i opreme za prikaz mjernih podataka u lokalnom nadzoru DESCRIPTION OF SYSTEM The temperature measurement and monitoring system of the maritime object is intended for the technology measurement and monitoring of the ice freezing process on the marine object The freezing process consists of freezing a large amount of approximately 25.000 m3 of a mixture of ice and water from an initial temperature of approximately -5 C to a final ice temperature of -20 C The measurement and monitoring system has role of measuring temperature of the process, monitoring the dynamics of temperature changes within the process by real time temperature monitoring program at local monitoring locations. EQUIPMENT The temperature measurement and monitoring system consisting of temperature measuring sensors - temperature probes with associated extension cables, ) temperature measuring devices/controllers and assemblies for converting measuring signals and assembling /connecting of measuring sensors, and devices and equipment for displaying measurement data for process local monitoring
1) Mjerni senzori – temperaturne sonde sa pripadajućim ekstenzijskim kabelima 1a) Mjerni senzor Mjerni senzor je izveden kao žičani mjerni element integriran u vodotijesnu čeličnu kapsulu/sondu Mjerno područje mjernog člana :minimum -40 C do +100 C Točnost mjerenja : u rasponu maksimalno +/- 0,5C Zaštita kapsule : IP 67 ili jednakovrijedan ( za trajnu uronjivost) Dužina kapcule :minimumum 50 mm Promjer kapcule : minimum 4 mm Kapsula vodotijesno povezana sa ekstenzijskim kabelom 1b) Ekstenzijski kabel Višežični mjerni industrijski kabel ( minimalno 3 žice -izvedba ovisno o tipu ponuđenog mjernog elementa) sa izolacijskom zaštitom žica i vanjskom vodonepropusnom izolacijom te ekranizirajućom folijom za zaštitu od EM smetnji Presjek kabela : sukladno zahtjevima mjernog senzora i pojedinačnim duljinama kabela Područje upotrebe kabela : minimalno -40C do +100C Vanjski plašt kabela : vodotijesan zaštita minimalno IP 67 1c) Spojevi/ konektori ekstenzijskog kabela Ukupna količina mjernih senzora sa ekstenzijskim kabelima i konektorima :992 Kom NAPOMENA: Potrebno isporučiti predožičeni ekstenzijski kabel sa mjernom sondom i konektorima u pripadajučim dužinama i sa pripadajučim oznakama ( prema dostavljenoj specifikaciji dužina) za ukupnu količinu od 992 kom
1) Temperature measuring sensors - temperature probes with associated extension cables 1a)Temperature measuring sensor The measuring sensor made as a wired measuring element integrated in watertight steel capsule /probe Measuring range of the measuring sensor : minimum -40 C to +100 C Measurement accuracy: in the maximum range of +/- 0.5C Capsule protection: IP 67 or equivalent (for permanent ice immersion) Capcule length :minimum 50 mm Capsule diametar : minimum 4mm The capsule is watertightly connected to the extension cable 1b) Extension cable Multi-wire industrial measuring cable (minimum 3 wires - exection depending on the type of measuring element offered) with insulation protection of wires and external waterproof insulation and shielding foil for protection against EM interference Cable cross-section: according to the requirements of the measuring sensor and individual cable lengths Cable oprerational temperatures : minimum -40C to +100C Outer sheath of the cable: waterproof protection at least IP 67( permanent ice immersion) 1c) assemblies /connectors of the extension cable Total quantity of measuring sensors with extension cables and connectors: 992 pcs NOTE: It is necessary to deliver a prewired extension cable with aassembled measuring probe and connectors in the corresponding lengths and with the corresponding markings (according to the attached length specification) for a total quantity of 992 pcs.
2) Mjerni uređaji i sklopovi za pretvorbu mjernih signala i prihvat/ priključak mjernih senzora 2a)Industrijski elektronički mjerni kontroler Industrijski elektronički mjerni kontroler mikroprocesorske izvedbe u vlastitom kučištu ,višekanalni za mjerenje temperature postupkom pretvorbe mjernog signala sa ulazno/ izlaznim priključcima analognih(strujnih/naponskih) i digitalnih signala Kontroler kompatibilan za mjerni signal i priključak mjernih senzora pod 1a) Temperaturno mjerno područje mjernog kontrolera: -50C do +100C ( minimalno) Naponski relejni signalni izlaz Integrirani sofware za procesiranje mjernog signala sa sampliranjem mjernog signala Ambijentalna temperatura na mjestu ugradnje .-10C do +40C ( minimalno ) Daljinski prijenos mjernih podataka: Ethernet i R485 komunikacija NAPOMENA: Potreban broj mjernih kontrolera ovisno o tipu i karakteristikama ponuđenih kontrolera 2b) sklopovi za napajanje i prihvat/ priključak mjernih senzora na mjerni uređaj/ kontroler ( tip i izvedba sklopova sukladno izvedbi ponuđenog mjernog kontrolera)
2) Temperature measuring devices/controllers and assemblies for converting measuring signals and assembling /connecting of measuring sensors 2a) Industrial electronic measuring device/ controller Industrial electronic microprocessor measuring controller in its own housing, multi-channeled for temperature measurement by the measurement signal conversion process ,with I/O connections of analog (current/voltage) and digital signals Controller compatible for signal measurement and connection of measurement sensors under 1a) paragraph Temperature measuring range of the measuring controller: -50C to +100C (minimum) Voltage relay signal output Integrated software for processing the measurement signal with sampling of the measurement signal Ambient temperature at the place of installation.-10C to +40C (minimum) Data transfer of measurement data: Ethernet and RS 485 communication NOTE: The required number of measured controllers depends on the type and characteristics of the offered controllers 2b) Equipment and assemblies for power supply of measuring devices and connection of measuring sensors to the measuring device/controller (type and design of equipment and assemblies according to the type and design of the offered measuring controller)
3) Uređaji i oprema za prikaz mjernih podataka u lokalnom nadzoru procesa 3a) Oprema i software za lokalni nadzor /kontrolu procesa sa grafičkim prikazom na PC računalu , ethernet prijenos mjernih podtaka na lokalnu bazu podataka Kupca Mrežna oprema , PC software (tip i izvedba ovisno o ponuđenoj izvedbi mjernog nadzornog sustava ) 3) Devices and equipment for displaying measurement data for process local monitoring and remote monitoring 3a) Equipment and software for process local monitoring with PC software graph temperature presentations, ethernet data transfer to a the customer's local database Ethernet Network equipment, PC software (type and performance depending on the performance of the measurement monitoring system offered)
USLUGE: 1)Izrada kompleta mjerni senzor-ekstenzijski kabel i označavanje istih sukladno priloženoj tehničkoj specifikaciji (ako nije uključeno u cijeni opreme pod SERVICES : 1) measuring sensor-extension cable preassembling and marking in accordance with the attached technical specification (if not included in the price of the equipment specified in paraghraph 1 -EQUIPMENT)
OPSEG ISPORUKE : 1)Kompletni mjerno-nadzorni sustav sa uključenim predožičenim mjernim senzorima i ekstenzijskim kabelima (prema priloženoj specifikaciji), opremom mjerenja, opremom lokalnog nadzora 2) Tehničke upute za instalaciju i rad sa tehničkim podatcima mjernih senzora , opremom mjerenja , opremom lokalnog nadzora 3) Tvornički Atesti / certifikati mjernih senzora,mjernih kabela, opreme mjerenja, ,opreme lokalnog nadzora SCOPE OF DELIVERY: 1) Complete measuring and monitoring system with included pre-wired assembled measuring sensors and extension cable sets (according to the attached specification), measuring equipment, local monitoring equipment 2) Technical documentation for instalation and operational instructions with tehnical data sheets of measuring sensors, measuring equipment, local monitoring equipment 3) Factory certificates/certificates of measuring sensors, measuring cables, measuring equipment, local monitoring equipment
OSTALO: U prilogu se nalazi nacrt i smještaj temperaturnih senzora sa pojedinačnim dužinama. OTHER: In attachment is drawing and placement of temperature sensors with individual lenghts.
Redni broj / No. | Opis stavke / Item description | Jedinica mjere / Unit | Količina / Quantity | Jedinična cijena bez PDV-a (EUR) / unit price excluding VAT | Ukupno / Total price excluding VAT
1 | Temperaturni senzori s opremom Temperature sensors with equipment | kompl/ set | 1 |  | 0
| FCA paritet FCA parity |  |  | SVEUKUPNO BEZ PDV-a / TOTAL SUM excluding VAT | 0
| Rok isporuke: najkasnije do 27.12.2023. Delivery deadline: latest within 27.12.2023. |  |  | IZNOS PDV-a / VAT amount
| Plaćanje: 50% avansa ukupnog iznosa, 50% prije isporuke Payment: 50% advance of the total amount, 50% before delivery |  |  | SVEUKUPNO S PDV-om / TOTAL SUM including VAT | 0