## Sheet1
Uputa o načinu popunjavanja: • Ponuditelj je obvezan ispuniti Troškovnik po svim traženim stavkama, na način da popuni stupac "Ponuđene specifikacije" prema opisima u stupcu "Tražene specifikacije" te da upiše proizvođača i model u za to predviđeno mjesto, ako je primijenjivo. Ponuđena roba mora u cijelosti zadovoljiti minimalne karakteristike koje su opisane u tehničkoj specifikaciji ili biti bolja od opisanih specifikacija. • Ponuditelj ne smije mijenjati navedene tražene tehničke specifikacije • Za sve stavke Troškovnika u kojima se uz navedene tehničke specifikacije traži norma, oznaka ili pak marka, patent, tip ili određeno podrijetlo, ponuditelj može ponuditi „ili jednakovrijedno“. • U stupac "Jedinična cijena bez PDV-a ponuditelj upisuje jedinične cijene u dvije decimale. Ponuditelj upisuje valutu ponude u za to predviđenu ćeliju.
Instructions on filling out the form: • The Bidder is obliged to fill in the Cost Sheet for all required items, by entering the column "Offered specifications" according to descritions from the column "Requested specifications" and by entering the producer and model name if applicable. The offered goods must fully meet the minimum characteristics described in the technical specification or be better than the described specifications. • The bidder may not change the stated required technical specifications • For all items of the Cost Sheet in which, in addition to the stated technical specifications, a standard, marking or trademark, patent, type or certain origin is required, the bidder may bid "or equivalent". • In the column "Unit price excluding VAT", the bidder enters unit prices rounded to two decimal places. The bidder enters the bid currency in the provided cell.
IZOLACIJA INSULATION
Redni broj / No. | Tražene specifikacije / Requested specifications | Ponuđene specifikacije / Offered specifications
1 | Tip i količina izolacije: XPS minimalno jedna ploča volumena 70 litara Type and amount of insulation: XPS minimum one panel with a volume of 70 liters
Tlačna čvrstoća: XPS minimalno 200 kPa Compressive strength: XPS minimal 200 kPa
Redni broj / No. | Opis stavke / Item description | Jedinica mjere / Unit | Količina / Quantity | Jedinična cijena bez PDV-a / unit price excluding VAT | Ukupno / Total price excluding VAT
1 | IZOLACIJA XPS XPS INSULATION | m3 | 4000 |  | 0
| Rok isporuke: najkasnije 28.12.2023. Delivery deadline: 28.12.2023. at the latest |  |  | SVEUKUPNO BEZ PDV-a / TOTAL SUM excluding VAT | 0
| 50% avansno plaćanje, 50% prije isporuke 50% advance payment, 50% before delivery |  |  | IZNOS PDV-a / VAT amount
| EXW paritet EXW parity |  |  | SVEUKUPNO S PDV-om / TOTAL SUM including VAT | 0
Valuta ponude EUR ili USD: Bid currency EUR or USD: