## Sheet1
Uputa o načinu popunjavanja: • Ponuditelj je obvezan ispuniti Troškovnik po svim traženim stavkama, na način da popuni stupac "Ponuđene specifikacije" prema opisima u stupcu "Tražene specifikacije". Ponuđena roba mora u cijelosti zadovoljiti minimalne karakteristike koje su opisane u tehničkoj specifikaciji ili biti bolja od opisanih specifikacija. • Ponuditelj ne smije mijenjati navedene tražene tehničke specifikacije • Za sve stavke Troškovnika u kojima se uz navedene tehničke specifikacije traži norma, oznaka ili pak marka, patent, tip ili određeno podrijetlo, ponuditelj može ponuditi „ili jednakovrijedno“. • U stupac "Jedinična cijena bez PDV-a ponuditelj upisuje jedinične cijene u dvije decimale. | [5 empty] | 4
Instructions on filling out the form: • The Bidder is obliged to fill in the Cost Sheet for all required items, by entering the column "Offered specifications" according to descritions from the column "Requested specifications". The offered goods must fully meet the minimum characteristics described in the technical specification or be better than the described specifications. • The bidder may not change the stated required technical specifications • For all items of the Cost Sheet in which, in addition to the stated technical specifications, a standard, marking or trademark, patent, type or certain origin is required, the bidder may bid "or equivalent". • In the column "Unit price excluding VAT", the bidder enters unit prices rounded to two decimal places.
Grupa 3. Upravljački pult / Lot 3 Control console
Kormilarski pult autonomnog bespilotnog broda (AUS) 24 m namijenjenog za zadaće gašenja požara, sprječavanja i čišćenja zagađenja, traganja i spašavanja te ophodnje. / Bridge console of the autonomous unmanned ship (AUS) 24 m intended for firefighting, pollution prevention and cleanup, search and rescue and patrol tasks.
U skladu s nacrtom: GV008-E-791-601-Bridge console – arrangement According to the drawing: GV008-E-791-601-Bridge console – arrangement
Redni broj / No. | Tražene specifikacije / Requested specifications | Ponuđene specifikacije / Offered specifications
1 | Kormilarski pult Pult koji se sastoji od 3 sekcije (prednja sekcija, desna sekcija, stol za karte) Dodaci: Rukohvati, ventilacijske rešetke Zaštita: IP20 ili jednakovrijedan Materijal: Aluminij Boja: Tamno siva RAL 7043 ili jednakovrijedan Napomena: Preliminarni dizajn ocrtan u priloženom nacrtu. Detaljni dizajn izrađuje dobavljač i ažurira u skladu s ugovorenom opremom i odobrava od strane naručitelja prije početka proizvodnje.
Bridge console console consisting of 3 sections (front section, starboard section and chart table) Accessories: Handrails, Internal service lighting, ventilation Protection: IP20 or equivalent Material: Aluminium Coloure: Dark grey RAL 7043 or equivalent Notice: Preliminary design outlined in the attached drawing. Detail design produced by supplier and updated according to contracted equipment and approved by customer before production.
Garancija / Warranty
G | 12 mjeseci nakon primopredaje broda, ali ne više od 24 mjeseca nakon isporuke opreme u skladište brodogradilišta 12 months after ship delivery but not longer than 24 months after delivery to shipyard warehouse
Certifikati / Certificates
C | FAT test
Dokumentacija / Documentation | Dokumenti koje treba dostaviti: Documents to be submitted: | Uz ponudu / With the bid |  | Maks. 30 dana nakon uplate avansa i dostave nacrta za ugradnju / Max. 30 days after advance payment and delivery of mounting drawings | Uz isporuku opreme/ With delivery of equipment
| Detaljan dimenzijski nacrt (dwg, dxf ili pdf) i 3D model (stp) Detailed dimensional sketch (dwg, dxf or pdf) and 3D model (STP) |  |  | 1
| Dijagrami ožičenja, spojne kutije (na papiru + dwg, dxf ili pdf) za elektro opremu Wiring diagrams, terminal box (hardcopy + dwg, dxf or pdf) for electrical equipment |  |  | 1
| Instrukcijske knjige i priručnik za održavanje Instruction and basic maintenance manuals |  |  | 1
| Certifikati: Certificates: | Potvrditi da je dostupan certifikat Confirm that certificate is available |  |  | 1
| Opće napomene za dokumente: 1. Brojevi označavaju broj kopija koje je potrebno dostaviti. 2. Dokumentacija treba biti na hrvatskom ili engleskom jeziku. | General notes for documents: 1. Numbers indicate number of copies to be submitted. 2. Documentation to be in Croatian or English language.
Redni broj / No. | Opis stavke / Item description | Jedinica mjere / Unit | Količina / Quantity | Jedinična cijena bez PDV-a (EUR) / unit price excluding VAT (EUR) | Ukupno / Total price excluding VAT
1 | Kormilarski pult Bridge console | kom / pcs | 1 |  | 0
Plaćanje: avans 100% Advance payment 100% |  |  |  | SVEUKUPNO BEZ PDV-a / TOTAL SUM excluding VAT | 0
Rok isporuke: najkasnije 29.12.2023. Delivery deadline: at latest 29.12.2023. |  |  |  | IZNOS PDV-a / VAT amount
| Servis i rezervni dijelovi, održavanja i posebni alati Isporuka mora uključivati sljedeće: • Detaljnu lista rezervnih dijelova prema preporuci proizvođača/dobavljača • Specijalni alat za održavanja prema preporuci proizvođača/dobavljača • Instalacijski i SAT test alati Potrebna ambalaža za pakiranje rezervnih dijelova i posebnih alata mora biti uključena u isporuku |  |  | SVEUKUPNO S PDV-om / TOTAL SUM including VAT | 0