## T.specs,BoQ - T.spec,troškovnik
Prilog 2: Troškovnik/Tehničke specifikacije/Appendix 2: Financial offer/Technical specifications
Naziv predmeta nabave/Subject of procurement: Usluge certificiranja/Certification service
Grupa predmeta nabave 2/LOT 2 |  |  | Certificiranje baterijskog paketa vozila sa gorivnim ćelijama/Certification of battery pack for vehicle with fuel cell drive
Evidencijski broj nabave / Publication reference: 30
TRAŽENE TEHNIČKE SPECIFIKACIJE/FUNKCIONALNOSTI / REQUESTED TECHNICAL SPECIFICATIONS/FUNCTIONALITIES |  |  |  | PONUĐENO / OFFERED | JEDINIČNA CIJENA (bez PDV-A) / UNIT PRICE (VAT EXCLUDED) | KOL. / QTY | JED. MJERE / MEASURE OF UNIT | UKUPNO (bez PDV-a) / TOTAL PRICE (VAT EXCLUDED)
(POD) STAVKA BR. / (SUB) ITEM NO. | NAZIV (POD)STAVKE I/ILI OPIS / (SUB)ITEM NAME AND/OR DESCRIPTION |  |  | NAZIV STAVKE (ILI ŠIFRA) I/ILI OPIS - SUB(ITEM) NAME (OR CODE) AND/OR DESCRIPTION
1. | Usluga certificiranja baterijskog paketa vozila s gorivnim ćelijama /Certification service of battery pack for vehicle with fuel cell drive
2.1. | Opći zahtjevi: / General requirements: | Regulativa i specifikacije ispitivanja: /Test regulation and specification: | Ispitivanja se moraju provesti sukladno UN-ECE R100 rev.3, ili jednakovrijedno. /Tests must be conducted according to UN-ECE R100 rev.2, or equivalent. |  |  | 1 | kom / pc | 0
|  | Tip ispitivanja : / Test type: | Sva ispitivanja moraju biti izvršena na razini baterijskog paketa. / All testing must be conducted at the battery pack level.
UN-ECE R 100 rev. 3, poglavlje 9A ili jednakovrijedno: Zaštita od vibracija. / UN-ECE R 100 rev. 3, chapter 9A or equivalent: Vibration test.
UN-ECE R 100 rev. 3, poglavlje 9B ili jednakovrijedno: Zaštita od termalnog šoka. / UN-ECE R 100 rev. 3 chapter 9B or equivalent: Thermal shock.
UN-ECE R 100 rev. 3, poglavlje 9C ili jednakovrijedno: Zaštita od mehaničkog šoka. / UN-ECE R 100 rev. 3, chapter 9C or equivalent: Mechanical shock.
UN-ECE R 100 rev. 3, poglavlje 9E ili jednakovrijedno: Zaštita od požara. / UN-ECE R 100 rev. 3, chapter 9E or equivalent: Fire resistance.
UN-ECE R 100 rev. 3, poglavlje 9F ili jednakovrijedno: zaštita od vanjskog kratkog spoja. / UN-ECE R 100 rev. 3, chapter 9F or equivalent: external short circuit protection.
UN-ECE R 100 rev. 3, poglavlje 9G ili jednakovrijedno: zaštita od prekomjernog punjenja. /UN-ECE R 100 rev. 3, chapter 9G or equivalent: overcharge protection.
UN-ECE R 100 rev. 3, poglavlje 9H ili jednakovrijedno: zaštita od prekomjernog pražnjenja. / UN-ECE R 100 rev. 3, chapter 9H or equivalent: over-discharge protection.
UN-ECE R 100 rev. 3, poglavlje 9I ili jednakovrijedno: zaštita od pregrijavanja. / UN-ECE R 100 rev. 3, chapter 9I or equivalent: over-temperature protection.
UN-ECE R 100 rev. 3, poglavlje 9J ili jednakovrijedno: zaštita od prevelike struje. /UN-ECE R 100 rev. 3, chapter 9J or equivalent: over-current protection.
|  | Dokumentacija ispitivanja / Test documentation: | Izvješće s rezultatima izvršenih ispitivanja mora biti izrađeno prema 2007/46/EG ili jednakovrijedno, i ISO 17025 ili jednakovrijedno. / The report with the results of the conducted tests must be prepared according to 2007/46/EC or equivalent, and ISO 17025 or equivalent.
|  | Dodatni zahtjevi i okolnosti testiranja:/ Additional requirements and testing circumstances: | Najmanje jedan predstavnik ponuditelja mora biti prisutan na ispitivanju. Svi troškovi prisustvovanja predstavnika ponuditelja moraju biti uključeni u ponudu./ At least one representative of the Tenderer must be present during the testing. All costs associated with the Tenderer's representative's attendance must be included in the offer.
Upravljanje projektom i priprema podataka moraju biti uključeni u ponudu. / Project management and data preparation must be included in the offer.
Početno podešavanje baterije (provjera SOC, podešavanje CAN komunikacije i slične aktivnosti) mora biti uključeni u ponudu. / Initial battery setup (checking SOC, adjusting CAN communication, and similar activities) must be included in the offer.
Svi eventualni dodatni troškovi (npr. više lokacija ispitnih laboratorija) moraju biti uključeni u ponudu. / All potential additional costs (e.g., multiple testing laboratory locations) must be included in the offer.
UKUPNA CIJENA bez PDV-a / TOTAL PRICE (VAT EXCLUDED)* | [7 empty] | 0
PDV* / VAT*
UKUPNA CIJENA sa PDV-om / TOTAL PRICE (VAT INCLUDED) | [7 empty] | 0
VALUTA / CURRENCY
*Ako je ponuditelj tvrtka izvan Republike Hrvatske ili ako ponuditelj nije obveznik PDV-a, na mjesto predviđeno za upis ukupne cijene s PDV-om upisuje se isti iznos koji je upisan na mjestu ukupne cijene ponude bez PDV-a, a mjesto za upis iznosa PDV-sa ostavlja se prazno. / * If the Tenderer is registered outside of the Republic of Croatia, or is not subject to VAT, the field intended for inserting VAT amount remains empty. In the field that is intended for the insertion of the tender price with VAT included, the tenderers should insert the equivalent number as indicated in the place for the tender price without VAT.

## valuta (hidden)
EUR
USD

## Napomene - Notes
Napomene / Notes
Zahtjevi definirani Tehničkim specifikacijama predstavljaju minimalne tehničke karakteristike odnosno standarde koje ponuđeni predmet nabave mora zadovoljavati. / The requirements defined by the Technical Specifications represent the minimum technical characteristics or standards that the offered subject of procurement must meet.
Ponuditelj popunjava samo ćelije obilježene sivom bojom. / The tenderer fills in only the cells marked in gray.
Kako bi se ponuda smatrala valjanom, ponuđeni predmet nabave mora zadovoljiti sve tražene Tehničke specifikacije. / In order for the offer to be considered valid, the offered subject of procurement must meet all the required Technical Specifications.
Za predmet nabave, za sve (pod)stavke/opise/upućivanja na mjesto u kojima se eventualno traži ili navodi marka, patent, tip, norma ili određeno podrijetlo, ponuditelj može ponuditi „jednakovrijedno“ traženom ili navedenom, te će Naručitelj prihvatiti i druge jednakovrijedne mjere osiguranja kvalitete, ali u tom slučaju mora uz ponudu priložiti dokaze o jednakovrijednosti (katalog, potvrde proizvođača ili sl.).Ponuđena pod(stavka) se smatra „jednakovrijednom“ ukoliko se ne nudi proizvod/proces izravno naveden u opisu traženog, ali zadovoljava minimalne tehničke karakteristike relevantne (pod)stavke. Gdje je primjenjivo, karakteristike moraju odgovarati traženom uz odstupanje do +/- 1%, ukoliko raspon nije drugačije definiran od strane Naručitelja. Izuzev kod oblikovnih karakteristika, Naručitelj će prihvatiti i veći postotak odstupanja ukoliko isto predstavlja više standarde, odnosno tehničke karakteristike koje su bolje od propisanih minimalnih. /
For the subject of procurement, for all (sub) items / descriptions / references to the place where the trademark, patent, type, standard or certain origin may be sought or stated, the tenderer may offer "equivalent" to the requested or stated. The Contracting Authority will accept other equivalent quality assurance measures, but in which case the tenderer must enclose proof of equivalence within the offer (e.g. catalogues, manufacturer's certificates, etc.). An offered (sub)item is considered "equivalent" if it does include the directly requested product/process, but meets the minimum technical characteristics of the relevant (sub)item. Where applicable, the characteristics must correspond to the required, with a tolerance of up to +/- 1%, unless the range is otherwise defined by the Contracting Authority. Except for the design characteristics, the Contracting Authority will accept a higher percentage of deviations if they represent higher standards, i.e. technical characteristics that are better than the prescribed minimum.