## Annex 2 Price schedule
REDNI BROJ/ NO. | OPIS STAVKE / DESCRIPTION OF THE ITEM |  | JEDINICA MJERE / UNIT OF MEASUREMENT | KOLIČINA / QUANTITY | JEDINIČNA CIJENA / UNIT PRICE | UKUPNO / TOTAL
01. | STAKLARSKI RADOVI / GLASSWORKS
01.01. | Izrada i dobava kalupa za formiranje staklenih prizmi za kupolu i prstenasti svod. Sve prema dostavljenim tehničkim specifikacijama. Staklena prizma je valjkastog oblika, ukupnog promjera Ø150mm, ukupne visine 64mm, s unutarnjim i vanjskim transparentnim licem, načinjena od stakla visokih mehaničkih karakteristika. U cijenu uključena i detaljna razrada tehničke dokumentacije za izradu kalupa, kao i sve konzultacije s glavnim projektantom i projektantom konstrukcije, investitorom te konzervatorom. Konačna dokumentacija za izradu kalupa mora bit pregledana i pismeno ovjerena od strane glavnog projektanta, projektanta konstrukcije te konzervatora. Stavka uključuje i izradu 12 komada prototipa prizme, koji moraju biti pregledani i pismeno ovjereni od strane konzervatora. Uključen sav materijal, rad i transport. Komplet. | Production and delivery of mold for the formation of glass prisms for the dome and ring vault. Everything according to the submitted technical specifications. The glass prism has a cylindrical shape in total diameter of Ø150mm and total height of 64mm, with an outer and inner round transparent face, made of glass with high mechanical characteristics. The price includes the detailed elaboration of the technical documentation for the mold making, as well as all consultations with the main designer and structural designer, the investor fffice and the conservator. The final technical documentation for the mold making must be certified in writing by the main designer, structural designer and conservator. The item includes the creation of 12 pieces of prism prototypes, which must be inspected and certified in writing by the conservator. All materials and labor included. Set. | komplet / set | 1 |  | 0
01.02. | Izrada i dobava kalupa za formiranje staklenih prizmi za svjetlatnik podruma. Sve prema dostavljenim tehničkim specifikacijama. Staklena prizma je valjkastog oblika, ukupnog promjera Ø100mm, ukupne visine 82mm, s unutarnjim i vanjskim transparentnim licem, načinjena od stakla visokih mehaničkih karakteristika. U cijenu uključena i detaljna razrada tehničke dokumentacije za izradu kalupa, kao i sve konzultacije s glavnim projektantom i projektantom konstrukcije, investitorom te konzervatorom. Konačna dokumentacija za izradu kalupa mora bit pregledana i pismeno ovjerena od strane glavnog projektanta, projektanta konstrukcije te konzervatora. Stavka uključuje i izradu 12 komada prototipa prizme, koji moraju biti pregledani i pismeno ovjereni od strane konzervatora. Uključen sav materijal, rad i transport. Komplet. | Production and deliery of mold for the formation of glass prisms for the basement skylight. Everything according to the submitted technical specifications. The glass prism has a cylindrical shape in total diameter of Ø100mm and total height of 82mm, with an outer and inner round transparent face, made of glass with high mechanical characteristics. The price includes the detailed elaboration of the technical documentation for the mold making, as well as all consultations with the main designer and structural designer, the investor fffice and the conservator. The final technical documentation for the mold making must be certified in writing by the main designer, structural designer and conservator. The item includes the creation of 12 pieces of prism prototypes, which must be inspected and certified in writing by the conservator. All materials and labor included. Set. | komplet / set | 1 |  | 0
01.03. | Izrada prema dostavljenenom kalupu i dobava staklenih prizmi za kupolu i prstenasti svod. Sve karakteristike prizmi prema dostavljenim tehničkim specifikacijama. Prizme na oba horizontalna lica moraju imati nalijepljenu zaštitnu foliju koja će ju osigurati od oštećenja prilikom ugradnje, a koja se nakon toga može ukloniti (odlijepiti). Na vertikalnom licu prizma mora imati nalijepljenu trajnu foliju bijele boje. Garancija na proizvod najmanje 60 mjeseci. U cijenu uključeno pakiranje u posebne kvalitetne kartonske kutije, na način da težina kutije s prizmama ne teži više od 25 kg. Prizme je potrebno pažljivo transportirati. Uključen sav materijal, rad i transport. Obračun po komadu staklene prizme. | Production according to the provided mold and delivery of glass prisms for the dome and ring vault. All the prism characteristics according to the submitted technical specifications. The prisms on both horizontal faces must have a protective foil affixed to them to protect them from damage during installation, which can then be removed (peeled off). The vertical face of the prism must have a permanent white film glued on it. Product warranty for at least 60 months. The price includes packing in special high-quality cardboard boxes, so that the weight of the box with prisms does not weigh more than 25 kg. Prisms must be transported carefully. All materials, labor and transport included. Calculation per piece of glass prism. | kom / pcs | 17400 |  | 0
01.04. | Izrada prema dostavljenenom kalupu i dobava staklenih prizmi za svjetlarnike podruma. Sve karakteristike prizmi prema dostavljenim tehničkim specifikacijama. Prizme na oba horizontalna lica moraju imati nalijepljenu zaštitnu foliju koja će ju osigurati od oštećenja prilikom ugradnje, a koja se nakon toga može ukloniti (odlijepiti). Na vertikalnom licu prizma mora imati nalijepljenu trajnu foliju bijele boje. Garancija na proizvod najmanje 60 mjeseci. U cijenu uključeno pakiranje u posebne kvalitetne kartonske kutije, na način da težina kutije s prizmama ne teži više od 25 kg. Prizme je potrebno pažljivo transportirati. Uključen sav materijal, rad i transport. Obračun po komadu staklene prizme. | Production according to the supplied mold and delivery of glass prisms for the basement skylights. All the prism characteristics according to the submitted technical specifications. The prisms on both horizontal faces must have a protective foil affixed to them to protect them from damage during installation, which can then be removed (peeled off). The vertical face of the prism must have a permanent white film glued on it. Product warranty for at least 60 months. The price includes packing in special high-quality cardboard boxes, so that the weight of the box with prisms does not weigh more than 25 kg. Prisms must be transported carefully. All materials, labor and transport included. Calculation per piece of glass prism. | kom / pcs | 1000 |  | 0
01.05. | Izrada i dobava drvenih kutija, pakiranje 1250 komada izrađenih staklenih prizmi za kupolu i prstenasti svod u iste te priprema za transport ovijanjem staklenih prizmi zaštitnom folijom. Kutije su drvene, opremljene ukrutama i ručkama. Težina kutije s teretom u njima je do 50kg. Uključen sav materijal, rad i transport. Komplet. | Production and delivery of wooden boxes, packing the 1250 pieces made glass prisms for the dome and ring vault in them, and preparing them for transport by wrapping the glass prisms with a protective foil. The boxes are wooden, equipped with stiffeners and handles for manual transport. The weight of the one package with the load in it is up to 50kg. All materials, labor and transport included. Set. | komplet / set | 1 |  | 0
01.06. | Izrada i dobava drvenih kutija, pakiranje 150 komada izrađenih staklenih prizmi za svjetlarnike podruma u iste te priprema za transport ovijanjem staklenih prizmi zaštitnom folijom. Kutije su drvene, opremljene ukrutama i ručkama. Težina kutije s teretom u njima je do 50kg. Uključen sav materijal, rad i transport. Komplet. | Production and delivery of wooden boxes, packing the 150 pieces made glass prisms for the basement skylights in them, and preparing them for transport by wrapping the glass prisms with a protective foil. The boxes are wooden, equipped with stiffeners and handles for manual transport. The weight of the one package with the load in it is up to 50kg. All materials, labor and transport included. Set. | komplet / set | 1 |  | 0
01.07. | Privremeno skladištenje kutija s prizmama do preuzimanja istih od strane izvođača radova na obnovi zgrade. Skladištenje na području Grada Zagreba u trajanju do 12 mjeseci. Skladištenje na suhom i tamnom mjestu. Transport od mjesta skladištenja do mjesta ugradnje prizmi uključeno je ovom stavkom. Uključen sav materijal, rad i transport. Obračun po mjesecu skladištenja. | Temporary storage of boxes with prisms until they are taken over by the building renovation contractor. Storage in the area of the City of Zagreb for up to 12 months. Storage in a dry and dark place. Transport from the place of storage to the place of installation of the prisms is included in this item. All materials, labor and transport included. Set. | mjesec / month | 12 |  | 0
01. | STAKLARSKI RADOVI ukupno EUR / GLASSWORKS in total EUR: |  |  |  |  | 0

## Annex 2 Tech.Doc
USKLAĐENOST PROIZVODA STAKLENIH PRIZMI | SHEMATSKI PRIKAZ STAKLENIH PRIZMI | SHEMATSKI PRIKAZ STAKLENIH PRIZMI
PREMA NORMAMA / | ZA KUPOLU I PRSTENASTI SVOD / | ZA SVETLARNIK PODRUMA /
COMPATIBILITY OF GLASS PRISM PRODUCTS | SCHEMATIC VIEW OF GLASS PRISMS | SCHEMATIC VIEW OF GLASS PRISMS
ACCORDING TO THE STANDARDS | FOR THE DOME AND RING VAULT | FOR THE CELLAR LIGHTER
proizvod je siguran ako se upotrebljava kao konstrukcijski element prema /
the product is safe if used as structural elements according to the
EN ISO 1051-1, EN ISO 1051-2 ili jednakovrijedno / or equivalent ….................
reakcija na požar klase A1 prema
reaction to fire of performance class A1
EN 13501-1 ili jednakovrijedno / or equivalent ….................
otpornost na proboj metka prema razine 0
bullet resistance level equal to 0 according to the
EN 1063 ili jednakovrijedno / or equivalent ….................
otpornost na proboj prilikom eksplozije razine 0
explosion resistance level equal to 0 according to the
EN 13541 ili jednakovrijedno / or equivalent ….................
otpornost na proboj prilikom provale razine 0
burglar resistance level equal to 0 according to the
EN 356 ili jednakovrijedno / or equivalent ….................
otpornost prilikom nagle promjene temperature u iznosu od 30K prema
resistance against sudden temperature changes of 30K according to the
EN ISO 1051-2 ili jednakovrijedno / or equivalent ….................
otpornost na opterećenje u iznosu od 15kN prema
resistance to load of 15kN according to the
EN ISO 1051-1 ili jednakovrijedno / or equivalent ….................
razina zvučne izolacije prema vanjskom prostoru klase 0
direct airbone sound insulation class equal to 0 according to the
EN 10140-2, EN 717-1 ili jednakovrijedno / or equivalent ….................
toplinska provodljivost u iznosu od najmanje 4W/m2K prema
thermal conductivity of 4W/m2K at least according to the
EN 673 ili jednakovrijedno / or equivalent ….................
indeks svjetlosne transmisije i refleksije u iznosu od najmanje 0,75/0,05 prema
index of light transmission and reflection of 0,75/0,05 at least according to the
EN 410 ili jednakovrijedno / or equivalent ….................
indeks sunčane transmisije i refleksije u iznosu od najmanje 0,75/0,05 prema
index of solar transmission and reflection of 0,75/0,05 at least according to the
EN 410 ili jednakovrijedno / or equivalent ….................